## Sheet1
索引 | 中文 | 长度-英文 | 英文
| 前言 | Preface
| 欢迎您使用奔图系列产品！ | Welcome to the Pantum Series products!
| 对您使用奔图系列产品我们表示衷心的感谢！ | We heartily appreciate your using of Pantum Series products!
| 为了保障您的切身权益，请认真阅读下面的声明内容。 | To protect your vital interests, please carefully read the following statements.
| 法律说明 | Legal Notice
| 商标 | Trademark
| Pantum和Pantum标识是珠海奔图电子有限公司注册的商标。 | Pantum and Pantum logos are registered trademarks of Zhuhai Pantum Electronics Co.,Ltd.
| Microsoft®、Windows®、Windows server® 和 Windows Vista®是微软公司在美国和其他国家注册的商标和注册商标。 | Microsoft®, Windows®, Windows Server® and Windows Vista® are trademarks registered by Microsoft Corporation in the United States or other countries/regions.
| Apple，AirPrint和Mac 是苹果公司在美国和其他国家注册的商标。使用带有Works with Apple标识意味着，该产品被设计为专门与标识中所指定的技术适配，并且已经过开发人员认证，符合Apple性能标准。 | Apple, AirPrint and Mac are trademarks of Apple Inc., registered in the U.S. and other countries. Use of the Works with Apple badge means that an accessory has been designed to work specifically with the technology identified in the badge and has been certified by the developer to meet Apple performance standards.
| Mopria®，Mopria®徽标和Mopria Alliance™文字商标和徽标是Mopria Alliance, Inc.在美国和其他国家/地区的注册和/或未注册商标和服务标志。未经授权，严禁使用。 | Mopria®, the Mopria® Logo, and the Mopria Alliance™ word mark and logo are registered and/or unregistered trademarks and service marks of Mopria Alliance, Inc. in the United States and other countries. Unauthorized use is strictly prohibited.
| Wi-Fi Direct、Wi-Fi Protected Setup(WPS)、WPA、WPA2、WPA3和Wi-Fi Protected Access是Wi-Fi Alliance的商标。 | Wi-Fi Direct,Wi-Fi Protected Setup(WPS),WPA,WPA2,WPA3 and Wi-Fi Protected Access are marks of the Wi-Fi Alliance.
| 对于本用户指南涉及的软件名称，其所有权根据相应的许可协议由所属公司拥有，引用仅供说明。 | The ownership to the names of the software in this User Guide belongs to their respective companies in accordance with corresponding license agreement, and they are referred for instructions only.
| 本用户指南涉及的其他产品和品牌名称为其相应所有者的注册商标、商标或服务标志，引用仅供说明。 | All other product and brand names herein may be the registered trademarks, trademarks or service marks of their respective owners, and they are referred for instructions only.
| 版权 | Copyright
| 本用户指南版权归珠海奔图电子有限公司所有。 | The Copyright of this User Guide is owned by Zhuhai Pantum Electronics Co.,Ltd.
| 未经珠海奔图电子有限公司事先书面同意，禁止以任何手段或形式对本用户指南进行复印、翻译、修改和传送。 | It is prohibited to copy, translate, modify and transmit this User Guide by any means or in any form without the prior written consent of Zhuhai Pantum Electronics Co.,Ltd.
| 版本：V1.0 | Version:V1.0
| 免责声明 | Disclaimer
| 为了更好的用户体验，珠海奔图电子有限公司保留对本用户指南作出更改的权利。如有更改，恕不另行通知。 | For a better user experience, Zhuhai Pantum Electronics Co.,Ltd. reserves the right to make changes to the User Guide. The information contained herein is subject to change without notice.
| 用户未按用户指南操作，而产生的任何损害，应由本人承担。同时，珠海奔图电子有限公司除了在产品维修书或服务承诺作出的明示担保外，也未对本用户指南（包括排版或文字）作出任何明示或默示的担保或保证。 | Users are responsible for any damages arising from failing to follow this User Guide. Meanwhile, except the express warranty made in the product maintenance manual or service commitment, Zhuhai Pantum Electronics Co.,Ltd. does not make any express or implied warranty or guarantee to this User Guide (including composing or words).
| 本产品被用于某些文档或图像的复印、打印、扫描或其他形式时，可能违反您所在地的法律。您如果无法确定该使用是否符合所在地法律时，应向法律专业人士咨询后进行。 | Using this product to copy, print, scan certain documents or images or make other forms of operations may be prohibited by the local laws. If you are uncertain about the legality of using this product for certain documents or images, you should consult your legal advisor in advance.
| 此产品仅适用于非热带，海拔2000米及以下地区安全使用。 | The product can be used safely in the tropical areas and the non- tropical areas at an altitude no higher than 3000 meters.
| 安全防范措施 | Safety Precautions
| 断开产品电源 | Disconnect the power supply
| 本产品必须放置在靠近且容易触及到电源插座的地方，以便于从电源插座上及时拔下产品电源插头切断电源！ | The product should be placed close to or easily accessible to power sockets, so as to allow easy disconnection of power supply!
| 激光安全 | Laser Safety
| 激光辐射对人体有害。由于激光组件完全密闭在打印机内，激光辐射不会泄露。为了避免激光辐射，请不要随意拆机！ | The laser radiation is harmful to the human body. Since laser components are completely sealed in the printer, laser radiation will not leak. To avoid laser radiation, please do not randomly disassemble the printer!
| 本机遵循CFR及IEC 60825-1标准的1类激光产品。本机带有 Ⅲ b 类的激光二极管，在激光组件中无激光辐射的外泄。 | The printer follows the provisions of Class 1 laser products under CFR standard. The printer has a Class III b laser diode, which has no laser radiation leakage among laser components.
The laser components shall complies with the requirements of: U.S. Code of Federal Regulations, 21 CFR 1040, IEC 60825-1.
| 本机内部的激光组件上贴有如下标签： | The following label is attached to the laser components inside the printer:
| 安全警告 | Safety Warning
| 在使用本打印机前，请注意如下安全警告： | Please note the following safety warnings before using the printer:
| 警告 | Warning
| 打印机内部有高压电极。在清洁打印机之前，请确保已切断电源！ | There is high-voltage electrode inside the printer. Before cleaning the printer, make sure the power is turned off!
| 请勿用湿手插拔电源线插头，以免导致电击。 | Plugging and unplugging the power cord plug with a wet hand can result in an electric shock.
| 打印机打印时和打印后，定影组件会处于高温状态，请勿触摸定影单元（图示阴影部分），以免造成烫伤！ | The fuser unit is hot when and after printing. Touching the fuser unit (the shaded area as shown) may cause burns!
| 定影单元有高温警示标签，请勿移动或损坏该标签。 | The fuser unit is attached with a high temperature warning label. Please do not remove or damage this label.
Precautions
Precautions before Using the Printer:
Read and understand all instructions.
Familiarize yourself with the basic principles associated with operating electrical appliances.
Comply with all warnings and instructions marked on the equipment or specified in the manual supplied with the equipment.
If the operating instructions conflict with the safety information, please refer back to the safety information, as you may have misunderstood the operating instructions. If you cannot resolve the conflicts, please call the Customer Service Hotline or contact a service representative for help.
Before cleaning the equipment, remove the power cord from the AC power supply outlet. Do not use liquid or aerosol cleaners.
Please make sure that the equipment is put on a stable desktop surface to avoid serious damage caused by the falling of the equipment.
Do not put the equipment near a radiator, an air conditioner, or a ventilation pipe.
Do not put any articles on the power cord. Do not put the equipment at the place where its power cord could be stepped on by people.
Outlets and extension cords must not be overloaded. This may reduce performance and could result in fire or electric shock.
Do not allow pets to chew on the AC power cord or the computer interface cable.
Do not allow sharp objects piercing equipment slot, so as to avoid contact with the high-voltage device, which otherwise may result in fire or electric shock. Take care not to spill liquids onto the equipment.
Do not disassemble the equipment so as to avoid the risk of electric shock. Necessary repairs may only be carried out by professional maintenance personnel. Opening or removing the cover could result in an electric shock or other potential hazards. Incorrect disassembly and assembly could also result in an electric shock during future use.
If any one of the following occurs, disconnect the equipment from the computer and pull out the power cord from the AC wall socket and contact a qualified member of the service personnel for maintenance:
Liquid has been spilled into the equipment.
The equipment has been exposed to rain or water.
The equipment falls, or the cover is damaged.
Significant changes in the equipment’s performance.
Only adjust the control mentioned in the instructions. Incorrect adjustment of other controls may result in damage and mean that professional maintenance personnel need to spend more time fixing it.
Do not use the equipment in a thunderstorm so as to avoid the risk of an electric shock. If possible, pull out the AC power cord during a thunderstorm.
If you continuously print multiple pages, the surface of the tray will become very hot. Take care not to touch this surface, and keep children away from this surface.
The signal wire of the device connected with the printer can not be connected to the outdoors.
Please ensure timely ventilation in case of a prolonged use or printing huge amounts of documents in a poorly ventilated room.
In standby status, the product will automatically enter into the power saving (sleep) mode if it does not receive any job order for a while (such as 1 minute); and it can realize zero power consumption only if it has not been connected with any external input power supply.
As the Class 1 equipment, the product must be connected to the power supply outlet with protective grounding line when using.
This product should be placed according to the shipping marks on the product package box during delivery.
This product is a kind of low-voltage equipment. When using this product below the specified voltage range,please refer to the product precautions or call Pantum Aftersales Service Centre, if the toner comes off the printed contents, or the equipment starts slowly.
This product is sold as a complete machine. The consumers can go to Pantum Aftersales Service Centre to purchase parts they need. If the product sold is inconsistent with the package list, please go to the specified Aftersales Service Centre to solve the problem.
Install this product in a place with the temperature between 10℃ and 40℃ and the relative humidity between 20% and 80%.
For security and other reasons the printer may switch to intermittent printing after a certain amount of continuous printing.
This device complies with Part 15 of the FCC Rules. Operation is subject to the following two conditions:
this device may not cause harmful interference, and
this device must accept any interference received, including interference that may cause undesired operation.
This equipment complies with FCC radiation exposure limits set forth for an uncontrolled environment. This equipment should be installed and operated with minimum distance 20cm between the radiator and your body. This transmitter must not be co-located or operating in conjunction with any other antenna or transmitter.
This equipment has been tested and found to comply with the limits for a Class B digital device, pursuant to Part 15 of the FCC Rules. These limits are designed to provide reasonable protection against harmful interference in a residential installation. This equipment generates, uses and can radiate radio frequency energy and, if not installed and used in accordance with the instructions, may cause harmful interference to radio communications.However, there is no guarantee that interference will not occur in a particular installation.
If this equipment does cause harmful interference to radio or television reception, which can be determined by turning the equipment off and on, the user is encouraged to try to correct the interference by one or more of the following measures:
Reorient or relocate the receiving antenna.
Increase the separation between the equipment and receiver.
Connect the equipment into an outlet on a circuit different from that to which the receiver is connected.
Consult the dealer or an experienced radio/TV technician for help.
Changes or modifications not expressly approved by the party responsible for compliance could void the user’s authority to operate the equipment.
The power consumption of the product with wireless function is 5W/without wireless function is 2W in networked standby if all wired network ports are connected and all wireless network ports are activated.
AC-REN:0.2 This equipment complies with Part 68 of the FCC rules and the requirements adopted by the ACTA. On the back of this equipment is a label that contains, among other information, a product identifier in the format US: VFCFA02A4020M .If requested, this number must be provided to the telephone company. This equipment uses the following USOC jacks: RJ-11, RJ-45, USB jacks and power jacks.
REN (RINGER EQUIVALENT NUMBERS) STATEMENT Notice: The Ringer Equivalence Number(REN: 0.2A ) assigned to each terminal device provides an indication of the maximum number of terminals allowed to be connected to a telephone interface. The termination on an interface may consist of any combination of devices subject only to the requirement that the sum of the Ringer Equivalence Numbers of all the devices does not exceed 5.
ATTACHMENT LIMITATIONS STATEMENT Notice: This equipment meets telecommunications network protective, operational and safety requirements as prescribed in the appropriate Terminal Equipment Technical Requirements document(s). This is confirmed by marking the equipment with the Industry Canada certification number. The Department does not guarantee the equipment will operate to the user’s satisfaction.
Before installing this equipment, users should ensure that it is permissible to be connected to the facilities of the local telecommunications company. The equipment must also be installed using an acceptable method of connection. The customer should be aware that compliance with the above conditions may not prevent degradation of service in some situations.
Repairs to certified equipment should be coordinated by a representative designated by the supplier. Any repairs or alterations made by the user to this equipment, or equipment malfunctions, may give the telecommunications company cause to request the user to disconnect the equipment. Users should ensure for their own protection that the electrical ground connections of the power utility, telephone lines and internal metallic water pipe system, if present, are connected together.
This precaution may be particularly important in rural areas.
Caution: Users should not attempt to make such connections themselves, but should contact the appropriate electric inspection authority, or electrician, as appropriate.
Shielded cables must be used with this unit to ensure compliance with the Class B FCC limits.
Administrative Regulations on Low Power Radio Waves Radiated Devices.
For any certified low-power RF devices, any company, firm, or user is not allowed to change the frequency, increase the power, or change the characteristics and functions of the original design without approval.
The use of low-power RF device shall not affect flight safety and interfere with legal communication; if interference is found, it shall be immediately deactivated and improved until no interference is required.
Legal communication in the preceding paragraph refers to radio communications operating in accordance with the provisions of the Telecommunications Act.
Low-power RF device must withstand interference from legal communications or radiological electrical equipment for industrial, scientific, and medical use.
The operations near the radar system shall not be influenced.
Please keep this User Guide properly.
| 法规信息 | Legal Information
| 此符号表明不能将该产品与其它废物一起随意丢弃。更妥善的做法，您应该将废弃设备送到指定的收集点，以便回收利用废弃的电气和电子设备。 | This symbol indicates that, at the end of your product’s life, it must not be discarded as domestic waste. Instead, you should dispose of your used equipment at a designated collection point for the recycling of waste electrical and electronic equipment. Ref: EU Directive 2002/96/EC on Waste Electrical and Electronic Equipment (WEEE). Please contact your distributor / supplier for further information.
| 本产品适合室内使用，不适合室外使用。 | This product is suitable for indoor use only.
| 欧共体 (EC) 指令合规性 | European Community (EC) directives conformity
| 本产品符合欧共体理事会 2014/30/EU 和 2014/35/EU 指令的成员国近似和协调法规中涉及电磁兼容性和电气设备安全性（为在特定电压范围内使用）的保护要求。 | This product complies with the protection requirements of EC directives 2014/30/EU and 2014/35/EU on the approximation and harmonization of the laws of the Member States relating to electromagnetic compatibility and safety of electrical equipment designed for use within certain voltage limits.
| 无线电设备指令2014/53/EU仅适用于后缀“W”结尾的型号。 | Radio Equipment directive 2014/53/EU only for models ending with suffix “W”.
| 本产品制造商为：中华人民共和国广东省珠海市珠海大道3883号01栋3楼中区A珠海奔图电子有限公司。 | The manufacturer of this product is: Zhuhai Pantum Electronics Co.,Ltd., No.3883, Zhuhai Avenue, Zhuhai, Guangdong, China 519060.
| 有关这些指令要求的合规声明，可向授权代表索取。 | A declaration of conformity to the requirements of the Directives is available upon request from the Authorized Representative.
| 本产品符合EN 55032 / EN 55035的B级范围和EN 62368-1的安全要求。 | This product satisfies the Class B limits of EN 55032 / EN 55035 and safety requirements of EN 62368-1.
This printer is fully compliant with the ROHS Directive 2009/95/EC and the requirements of the revised Directive 2011/65/EU for managing toxic and hazardous substances.
A battery is built in the product with the faxing feature. When the product battery is scraped, it should never be disposed with other household waste. In order to protect the natural resources and promote the reuse of materials, please separate the battery from other types of waste, and deliver it to your local battery recycling systems for recycling.
Warning: 1. The battery of this product is non-rechargeable, and it should never be dismantled, crushed, heated or burned. Improper replacement operations may cause ire and burns; 2. The battery should be placed beyond the reach of children to prevent them swallowing.
To protect natural resources and promote the utilization of materials, please separate the battery from other types of waste for recycle by your local battery recovery system.
SVHC （Substances of Very High Concern）content stated in REACH Regulation: Battery built in the equipment with faxing feature contains SVHC including: 1,2-dimethoxyethane;ethylene glycol dimethyl ether (EGDME) with concentration of 0.707%.
| 使用本机前 | Before Using the Printer
| 产品系列简介 | Product series introduction
| 产品系列参数 | Product series parameters
| 接口类型 | Interface type
| 打印语言 | Print Language
| 控制面板 | Control Panel
| 触摸屏 | Touch screen
| 打印速度 | Print Speed
| 自动双面打印 | Automatic Two-Sided Printing
| 自动双面扫描 | Auto Duplex Scan
| NFC功能 | NFC TAG
| 静音打印 | Mute printing
| 复印功能 | Copy
| 扫描功能 | Scan
| 传真功能 | Fax
| 扫描到U盘 | Scan to U-disk
| U盘打印 | USB print
| 安全打印 | Secure printing
| ADF | ADF
| ●：支持，空白：不支持 | ●: Support; Blank: Unsupport
| 注： | Note:
| 如有产品系列增加或变更，恕不另行通知。 | This product series is subject to additions or changes without prior notice.
| 带传真功能的机器，在首次开机或恢复出厂设置后需根据面板提示进行语言、时间及传真等设置。 | The printer with fax should be set for language, time and fax as per window prompts upon initial starting or restoring factory settings.
| 在本手册中，“ADF”是文档进纸器的简称。 | For this user manual, the "ADF" is short for automatic document feeder.
| 随机附件 | Supplied Accessories
| 名称 | Name
| 部件 | Parts
| 粉盒 | Toner cartridge
| 鼓组件 | Drum component
| USB连接线 | USB Interface Cable
| 电源线 | Power Cord
电话线
| 光盘 | CD
| 快速安装指南 | Quick Setup Guide
| 三包凭证 | Pantum Warranty
| 个别地区可能不包含三包凭证。 | The Pantum Warranty may not be attached in some regions.
| 产品视图 | Product View
| 侧视图 | Side view
| 文档进纸器盖 | Cover of automatic document feeder
| 用于从文档进纸器扫描卡纸时解除卡纸。 | This is used to remove the paper jammed in scanning for the ADF.
| 文档进纸器进纸盘 | Feed tray of automatic document feeder
| 用于放置从文档进纸器扫描的原稿。 | This is used to place originals scanned from the ADF.
| 文档进纸器出纸托盘 | Exit tray of automatic document feeder
| 防止扫描出来的原稿滑落。 | Prevent originals scanned from falling off.
| 扫描仪盖 | Cover of scanner
| 打开扫描仪盖，可在玻璃稿台上放置扫描原稿。 | Open the cover of scanner to place the scanned originals on its glass plate.
| 出纸槽 | Output Bin
| 用于存放打印出来的纸张。 | For storing the printed paper.
| 前置USB接口 | Front USB interface
| 用于U盘打印和扫描到U盘。 | For USB flash disk printing and scanning into USB flash disk.
| 指示打印机状态，进行设置操作。 | Indicate printer status to conduct set operation.
| NFC(近场通信)标签 | NFC (Near Field Communication) label
| 将移动设备轻触该标签可下载或启动移动端应用程序以及Wi-Fi直连连接。 | Use mobile device to touch the tag to download or start the mobile application and for Wi-Fi Direct.
| 玻璃稿台 | Glass Platen
| 用于放置从平板扫描的原稿。 | To put the original of tablet PC for scan.
| 出纸托盘 | Output Tray
| 防止打印出来的纸张滑落。 | To prevent the printed paper from falling.
| 前盖 | Front Cover
| 打开前盖，可取出激光碳粉盒。 | To open the front cover to take out the laser toner cartridge.
| 多功能进纸盒 | Multipurpose feed tray
| 用于放置从多功能进纸盒进行打印的介质。 | For placing media to be printed in multi-purpose tray.
| 电源开关 | Power switch
| 打开或关闭电源，就绪状态按下此按钮进入节能模式。 | Turn the power on or off and press this button under Ready state to enter energy-saving mode.
| 按住此按钮超过2秒钟，关闭打印机电源。 | Press and hold this button for more than 2s to turn the printer power off.
| 自动进纸盒 | Automatic Feeder Tray
| 用于放置从自动进纸盒进行打印的介质。 | For placing mediums that are printed in auto feed tray.
| 多功能进纸盒宽度导纸板 | Paper width guide of multi-purpose tray
| 滑动宽度导纸板以匹配纸张的宽度。 | Slide paper deflector to adapt to paper width.
| 多功能进纸盒长度导纸板 | Paper length guide of multi-purpose tray
| 调整长度导纸板以匹配纸张的长度。 | Adjust the paper length guide to match the paper length.
| 前盖开关按钮 | Front cover button of printer
| 用于开合打印机前盖。 | For opening and closing the front cover of the printer.
| 纸盒宽度导纸板 | Paper width guide of tray
| 纸盒长度导纸板 | Paper length guide of tray
| 滑动长度导纸板以匹配纸张的长度。 | Slide paper length deflector to adapt to paper length.
| 纸盒延长托盘卡扣 | Clip of extended tray of the paper tray
| 用于调节托盘的延伸长度。 | For adjustment of length extension of the tray .
| 纸量指示器 | Paper Level Indicator
| 用于显示自动进纸盒中纸张的余量。 | Indicate the amount of paper left in automatic tray.
| 后视图 | Rear View
| LINE接口（仅限带传真功能的产品） | LINE interface (only for machine with the fax feature.)
| 电话线接口，用于将本产品接入电话线路。 | Telephone line interface, used for connection of this product to the telephone circuit.
| EXT.接口（仅限带传真功能的产品） | EXT. interface (only for machine with the fax feature.)
| 分机接口，用于连接外部电话分机。 | Extension interface, used for connection with external extension telephone.
| 网络接口 | Network Interface
| 用于通过网线将产品连接到网络。 | For connecting product to network with network cable.
| USB 接口 | USB Interface
| 用于通过USB连接线将产品连接到计算机。 | For connecting product to computer with USB cable.
| 电源接口 | Power Interface
| 用于通过电源线将产品连接到电源。 | For connecting product to power with power cord.
| 后盖 | Rear Cover
| 用于在出纸口处卡纸时解除卡纸。 | For paper release when it gets jammed.
| 双面打印单元 | Duplex Printing Unit
| 用于双面打印走纸及在双面打印卡纸时解除卡纸。 | For paper feed at duplex printing and paper release when paper gets jammed at duplex printing.
| 后置U盘接口 | Rear USB port
| 用于扩展安全打印的存储容量。 | For extension of storage capacity of secure printing.
| 打印机外观因型号功能不同会存在差异，示意图仅供参考。 | Printer appearance may differ because of various models and functions, so the schematic diagram is only for your reference.
| 选配纸盒 | Optional tray
| 用于放置从选配纸盒进行打印的介质。 | For placing media to be printed in optional tray.
| A5/A6挡块 | A5/A6 stopper
| 安装挡块以匹配A5 L/A6纸张尺寸。 | Install the stopper to match the A5 L/A6 paper size.
| 用于显示选配纸盒中纸张的余量。 | Indicate the amount of paper left in optional tray.
| 机器最多可支持安装两个选配纸盒。 | The printer can support up to two optional trays.
| 若您需要购买选配纸盒，请联系购买此打印机的当地经销商。 | If you want to buy optional trays, please contact the local dealer who has purchased the printer.
| 若您需要打印A5 L、A6尺寸，请先在纸盒上安装A5/A6挡块。如何安装，请参阅选配件的快速安装指南。 | If you need to print A5 L, A6 size, please install A5/A6 stopper on the tray first. For installation, please refer to the Quick Installation Guide for optional accessories.
| A5/A6挡块不提供单独购买，请您妥善保管。 | A5/A6 stopper is not available separately, please keep it properly.
| 激光碳粉盒 | Laser Toner Cartridge
| 激光碳粉盒由鼓组件和粉盒两部分组成。 | Laser toner cartridge is composed of drum component and toner cartridge.
| 鼓组件使用寿命 | Service life of drum component
| 类型 | Type
| 平均打印量 | Average Print Volume
| 标准鼓组件 | Standard drum component
| 约30000页（基于每个打印作业3页A4/LTR大小的页面和大约5%的覆盖率） | About 30,000 Pages (based on 3 A4/LTR-size pages per print job and ~5% coverage)
| 粉盒使用寿命 | Service life of toner cartridge
| 标准容量粉盒 | Standard-volume toner cartridge
| 约3000页（基于ISO 19752标准） | About 3000 Pages(Based on ISO 19752 standard)
| 高容量粉盒 | High-volume toner cartridge
| 约6000页（基于ISO 19752标准） | About 6000 Pages(Based on ISO 19752 standard)
| 超大容量粉盒 | Super large volume catridge
| 约15000页（基于ISO 19752标准） | About 15000 Pages(Based on ISO 19752 standard)
| 如有型号增加恕不另行通知。 | The model is subject to increase without notice.
| 耗材容量可能会因使用环境和使用场景的不同而有所差异。 | The capacity of consumables may vary depending on the usage conditions and scenarios.
| 本公司不建议使用原装耗材以外的耗材，因使用非原装耗材而导致的任何损坏不在保修范围之内。 | The Company does not recommend using consumables other than the original consumables provided, as any damages caused by non-original consumables are not covered by the scope of warranty.
| 粉盒外观因容量型号不同可能会存在差异，示意图仅供参考。 | Toner cartridge appearance may differ because of multiple volume and models, so the schematic diagram is only for your reference.
| 打印机控制面板布局如下图所示： | The layout of the printer control panel is shown below:
| 序号 | No.
| 功能 | Functions
| 返回按钮 | Return button
| 返回上一级菜单。 | Return to the previous menu.
| 彩色触摸屏 | Color touch screen
| 查看打印机状态和消息。 | Check printer status and message.
| 设置和操作打印机。 | Set and operate printer.
| 主页按钮 | Home button
| 转到主屏幕。 | Go to the home screen.
| 帮助按钮 | Help button
| 可用于访问控制面板帮助系统。 | Access to Help system of control panel.
| 对如何使用每个屏幕及解决故障进行了说明。 | It describes how to use each screen and eliminate faults.
| 状态图标 | Status icon
| 就绪状态下查看打印机耗材信息。 | View supplies information in ready state.
| 错误状态下查看打印机错误状态信息。 | View printer error status information in error status.
| 无线网络状态图标 | Wi-Fi icon
| 查看打印机无线网络信息。 | View printer Wi-Fi information.
| 无线网络未连接时，图标灰显。 | Icon is dimmed when Wi-Fi disconnects.
| 有线网络状态图标 | Wired network status icon
| 查看打印机有线网络信息。 | Check printer wired network information.
| 有线网络未连接时，图标灰显。 | Icon is dimmed when wired network disconnects.
| 主屏幕 | Home screen
| 使用主屏幕按钮和图标来初始化复印、传真或扫描等操作。布局如下图所示： | Use home screen buttons and icons to initialize print, fax or scan. The layout is shown as below:
| 复印 | Copy
| 访问“复印”菜单并制作副本。 | Access to “Copy” menu and make a copy.
| 扫描 | Scan
| 访问“扫描”菜单并扫描文档。 | Access to “Scan” menu and scan document.
| 传真 | Fax
| 访问“传真”菜单并发送传真。 | Access to “Fax” menu and send a fax.
| ID复印 | ID copy
| 访问“ID复印”复印菜单并制作证件副本。 | Access to “ID copy” menu and make an ID card copy.
| 票据复印 | Bill copy
| 访问“票据”复印菜单并制作票据副本。 | Access to “Bill copy” menu and make a bill copy.
| 访问“安全打印”菜单并进行密码作业打印。 | Access to “Secure Print” menu to print with password.
| U盘打印 | USB print
| 访问U盘存储作业并进行作业打印。 | Access to USB storage job and make a job print.
| “设置”按钮 | “Setting” button
| 打开菜单设置界面。 | Open menu setting interface.
| 状态消息栏 | Status message bar
| 显示当前的打印机状态。 | Display the current printer status.
| 触摸屏按钮 | Touch screen button
| 打印机控制面板触摸屏按钮布局如下图所示： | Layout of touch screen buttons of printer control panel is shown as below:
| 单选按钮 | Radio button
| 选择或清除项目。 | Select or delete an item.
| 向上箭头 | Up arrow
| 向上滚动。 | Scroll up.
| 向下箭头 | Down arrow
| 向下滚动。 | Scroll down.
| 接受按钮 | Acceptance button
| 保存设置。 | Save setting.
| 取消按钮 | Cancel button
| 取消选择。 | Cancel selection.
| 电源灯功能 | Function of power indicator
| 电源灯状态显示 | Status displayed by power indicator
| 状态 | Status
| 状态描述 | Status description
| 熄灭 | Die out
| 关机状态 | Shutdown status
| 常亮 | Always on
| 开机过程中、就绪状态 | Booting and ready states
| 闪烁 | Blink
| 休眠状态 | Sleep mode
| 纸张与打印介质 | Paper and Print Media
| 纸张规格 | Paper Specification
| 介质类型 | Media Type
| 普通纸（70～105g/m²）、薄纸（60～70g/m²）、厚纸（105～120g/m²）、透明胶片、再生纸 | Plain paper(70～105g/m²),thin paper(60～70g/m²),thick Paper(105～120g/m²),Transparent film,Recycled Paper
| 介质尺寸 | Media size
| A4、Letter、Legal、Folio、Oficio、Statement、Executive、JIS B5、ISO B5、A5、A5 L、A6、B6、16K、Big 16K、32K、Big 32K、自定义 | A4, Letter, Legal, Folio, Oficio, Statement, Executive, JIS B5, ISO B5, A5, A5 L, A6, B6, 16K, Big 16K, 32K, Big 32K, Custom
| 介质克重 | Media weight
| 60～120 g/m² | 60～120 g/m²
| 纸盒最大容量 | Maximum capacity of the tray
| 250页（80 g/m²） | 250 pages (80 g/m²)
| 普通纸（70～105g/m²）、薄纸（60～70g/m²）、厚纸（105～120g/m²）、卡片纸、标签纸、信封、特厚纸 | Plain paper(70～105g/m²),thin paper(60～70g/m²),thick paper(105～120g/m²),Carton paper,Label paper, Envelope,Thicker
| A4、Letter、Legal、Folio、Oficio、Statement、Executive、JIS B5、ISO B5、A5、A5 L、A6、B6、Monarch Env、DL Env、C5 Env、NO.10 Env、C6 Env、Japanese Postcard、Postcard、ZL、16K、Big 16K、32K、Big 32K、Yougata4、Younaga3、Nagagata3、Yougata2、自定义 | A4, Letter, Legal, Folio, Oficio, Statement, Executive, JIS B5, ISO B5, A5, A5 L, A6, B6, Monarch Env, DL Env, C5 Env, NO.10 Env, C6 Env, Japanese Postcard, Postcard, ZL, 16K, Big 16K, 32K, Big 32K, Yougata4, Younaga3, Nagagata3, Yougata2, Custom
| 选配纸盒1/2 | Optional Tray 1/2
| 普通纸（70～105g/m²）、薄纸（60～70g/m²）、厚纸（105～120g/m²）、再生纸 | Plain paper(70～105g/m²),thin paper(60～70g/m²),thick Paper(105～120g/m²),Recycled Paper
| A4、Letter、Legal、Folio、Oficio、Statement、Executive、JIS B5、ISO B5、A5、A5 L、A6、16K、Big 16K、自定义 | A4, Letter, Legal, Folio, Oficio, Statement, Executive, JIS B5, ISO B5, A5, A5 L, A6, 16K, Big 16K, Custom
| 本款打印机建议使用80 g/m²标准纸。 | 80 g/m² standard paper is recommended for this printer.
| 不建议大量使用特殊纸，可能影响打印机寿命。 | It is not recommended to use special paper extensively, which may affect the service life of the printer.
| 不符合本用户指南中所列准则的打印介质可能导致打印质量差、卡纸次数增多、打印机过度磨损。 | The print media that does not meet the guidelines listed in this User Guide may result in poor print quality, increased paper jam and excessive wear of the printer.
| 重量、成分、纹理及湿度等属性是影响打印机性能和输出质量的重要因素。 | Properties such as weight, composition, texture and humidity are important factors affecting the printer performance and output quality.
| 在选择打印介质时，请注意以下事项: | Please note the following matters when selecting the print media:
| 所需打印效果：选择的打印介质应符合打印任务的需要。 | Desired print effect: The print media selected should meet the requirement of the print tasks.
| 表面平滑度：打印介质的平滑度会对打印效果的清晰程度产生影响。 | Surface smoothness: The smoothness of the print media may affect the sharpness of the print outcome.
| 某些打印介质可能符合本部分的所有使用准则，但仍不能产生令人满意的打印效果。这可能是由于不正确的操作、不适宜的温度和湿度，或者奔图无法控制的其他因素造成的。在大批量购买打印介质之前，请确保打印介质符合本用户指南中指定的规格。 | Some print media may meet all the use guidelines contained herein, but they still can not bring satisfactory effect. This may be due to incorrect operation, inappropriate temperature and humidity, or other factors beyond the control of Pantum. Before purchasing large quantities of print media, make sure that the print media meets the specifications specified in this User Guide.
| 特殊纸张 | Special Paper
| 本产品支持特殊纸张进行打印，特殊纸张包括：标签纸、信封、透明胶片、厚纸、卡片纸、薄纸、特厚紙、再生纸。 | This printer supports using the special paper for printing. Special paper includes: Label paper,Envelope, Transparent film, Thick paper,Carton paper, Thin paper,Thicker,Recycled Paper.
| 当使用特殊纸张或打印介质时，请确保在打印设置上选择匹配的打印类型和尺寸，以便获得最佳打印效果。 | When using special paper or print media, be sure to select matched print type and size in the print settings so as to get the best print effect.
| 请遵守以下标准： | Please observe the following standards:
| 打印介质种类 | Types of Print Media
| 正确做法 | Correct Practices
| 错误做法 | Incorrect Practices
| 标签纸 | Label Paper
| 仅使用未暴露衬纸的标签。 | Use labels with no exposed lining paper only.
| 标签使用时应放平。 | Labels shall be put flat when using.
| 仅使用整张的标签。 | Use labels of full sheet only.
| 不保证市面上所有的标签纸都能够满足要求。 | There is no guarantee that all the labels in the market can meet corresponding requirements.
| 使用褶皱、起泡或破损的标签纸。 | Use wrinkled, blistered or damaged label papers.
| 信封 | Envelope
| 信封应平整置入。 | Envelopes should be loaded evenly.
| 使用有褶皱、缺口、粘连或损坏的信封。 | Use wrinkled, nicked, stuck or damaged envelopes.
| 使用带有别针、按扣、窗口或涂层衬里的信封。 | Use envelopes with clips, snaps, windows, or coated linings.
| 使用自粘不干胶或其他合成材料的信封。 | Use envelopes with self-adhesive stickers or other synthetic materials.
| 透明胶片 | Transparent Film
| 仅使用经核准适用于激光打印机的透明胶片。 | Only use transparent films approved for use in laser printers.
| 使用不适用于激光打印机的透明胶片。 | Use transparent print media that is not suitable for laser printers.
| 卡片纸、厚纸、特厚纸 | Carton paper,Thick Paper,Thicker
| 仅使用经核准适用于激光打印机并满足本产品重量规格的重质纸。 | Only use heavy paper that is approved for use in laser printers and meets the weight specifications of this printer.
| 使用重量超过本产品推荐介质规格的纸张，除非是经核准适用于本产品的纸张。 | Use the paper whose weight is more than the specification of the media recommended for this printer, unless the paper is approved for use in this printer.
| 非打印区域与非扫描区域 | Non-printing Area and Non-scanning Area
| 阴影部分表示非打印区域与非扫描区域。 | The shaded part indicates the non-printing area and non-scanning area.
| 用途 | Usage
| 纸张尺寸 | Paper Size
| 上下边距（A） | Top and bottom margins (A)
| 左右边距（B） | Left and right margins (B)
| 打印 | Printing
| 4.2mm(0.165inch) | 4.2mm(0.165inch)
| 装入纸张 | Loading Paper
| 自动进纸盒装入纸张 | Load paper in automatic tray
| 从打印机中完全抽出自动进纸盒。 | Slide out the automatic feeder tray from the printer.
| 滑动自动进纸盒延长托盘卡扣、长度导纸板及宽度导纸板到所需的纸张尺寸卡槽，匹配纸张的长度和宽度。 | Slide the clip of extended tray of auto feed tray, paper length deflector and paper width deflector to the slot suitable for paper size, in order to match paper length and width.
| 请不要过度挤压“长度导纸板”和“宽度导纸板”，否则容易导致纸张变形。 | Do not overly squeeze the "paper length guide" and "paper width guide", otherwise it could easily lead to deformation of paper.
| 请在装入纸张之前展开堆叠的纸张，避免卡纸或进纸错误，再把纸张打印面朝下装入纸盒内，自动进纸盒最多可装入250张80g/m²纸。 | Before loading paper, please unfold the stacked paper to avoid a paper jam or feed error, and then load the paper into the tray print-side down.The automatic feeder tray can be loaded up to 250 pages, 80g/m² paper.
| 抬起出纸托盘，避免打印完的纸张滑落，或在打印完成后立即将打印的文档取走。 | Raise the output tray to avoid the printed paper from slipping and falling, or immediately remove the printed document after the printing is complete.
| 建议抬起出纸托盘避免打印完纸张滑落。如果您选择不抬起出纸托盘，我们建议立即取走从打印机中输出的已打印纸张。 | It is recommended that you raise the output tray to prevent the paper from slipping and falling after printing. If you choose not to raise the output tray, we recommend that you immediately remove the printed paper from the printer.
| 如果一次性放入自动进纸盒的纸张超过250页（80g/m²）会造成卡纸或不进纸。 | If more than 250 pages (80 g/m²) are put inside the auto feed tray at one time, paper jam or paper feed failure will be led to.
| 如果仅打印单面时，请把要打印的面（空白面）朝下。 | If carrying out single-sided printing, please make sure that the side to be printed (the blank side) is face down.
| 多功能进纸盒装入纸张 | Load paper in multi-purpose tray
| 打开多功能进纸盒。 | Open the multipurpose feed tray.
| 滑动多功能进纸盒的导纸板以匹配纸张的两侧。不要用力过度，否则会导致卡纸或纸张歪斜。 | Slide the paper guide of the multipurpose feed tray to match both sides of the paper. Do not apply excessive force; otherwise, paper jamming or tilting may occur.
| 请在装入纸张之前展开堆栈的纸张，避免卡纸或进纸错误，再把纸张打印面朝上装入纸盒内，多功能进纸盒最多可装入60张80g/m²纸。 | Unfold the stack of paper for feeding to avoid jamming or feeding error, place the side of paper to be printed upwards into the automatic feed tray. The multipurpose feed tray can hold up to 60 pieces of 80g/m² paper.
| 双手将打印介质平整的放入多功能进纸盒中。 | Place the printing media flatly into multipurpose feed tray with both hands.
| 抬起出纸托盘，避免打印完的纸张滑落，或在打印完成后立即将打印的取走。 | Raise the output tray to avoid the printed paper from slipping and falling, or immediately remove the printed document after the printing is complete.
| 将打印介质打印面向上放入多功能进纸盒，装入时，纸张的顶部先进入多功能进纸盒。 | Place the side of paper to be printed upwards into the multipurpose feed tray and ensure top of the paper enters the tray first.
| 打印后，请立即取走从打印机中输出的已打印纸张。堆叠的纸张可能会引起卡纸或曲纸。 | After printing, please take out printed papers output from printer immediately. Stacked papers or envelops will lead to paper jam or wrapped paper.
| 选配纸盒装入纸张 | Load paper in optional tray
| 关于选配纸盒安装方法，请参阅“安装选配纸盒”或选配纸盒随机附带的安装指南。 | For the installation of optional trays, please refer to “Installing optional tray” or the Installation Guide supplied with the optional trays.
| 您在使用前，请先移除A5/A6挡块，再装入纸张。 | Before you use it, please remove the A5/A6 stopper before loading paper.
| 从打印机中完全抽出选配纸盒。 | Pull out the optional tray completely from the printer.
| 滑动纸盒的长度导纸板、宽度导纸板到所需的纸张尺寸卡槽，匹配纸张的长度和宽度。 | Slide the paper length guide and paper width guide to the slot suitable for paper size, to match paper length and width.
| 要装入 Legal 尺寸纸张，请向里按纸盒后端的释放按键并拉出纸盒后端，从而加长纸盒。 | To load Legal size paper, press inwards the Release button at the rear end of the tray and pull out the rear end of the tray to lengthen the tray.
| 请在装入纸张之前展开堆叠的纸张，避免卡纸或进纸错误，再把纸张打印面朝下装入纸盒内，选配纸盒最多可装入550张80 g/m²纸。 | Before loading paper, please unfold the stacked paper to avoid a paper jam or feed error, and then load the paper into the tray print-side down. An optional tray can hold up to 550 pieces of 80g/m² paper.
| 如果一次性放入选配纸盒的纸张超过550页（80 g/m²）会卡纸或不进纸。 | If more than 550 pieces of paper (80g/m²) are put inside the optional tray at one time, it will lead to paper jam or paper feed failure.
| 纸张与原稿使用步骤 | Paper and Manuscript Use Process
| 原稿要求： | Manuscript requirements:
| 来源 | Source
| 尺寸 | Size
| 文档进纸器（ADF） | Automatic document feeder (ADF)
| 普通纸 | Plain paper
| A4、A5、B5、A6、Letter、Executive、Folio、Legal | A4, A5, B5, A6,Letter,Executive,Folio, Legal
| 平板 | Platen
| 普通纸、薄纸、厚纸、透明胶片、卡片纸、标签纸、信封、特厚纸、再生纸 | Plain paper, Thin Paper, Thick Paper,Transparent Film, Carton Paper, Label Paper, Envelope, Thicker,Recycled Paper
| A4、A5、B5、Letter、Executive、全稿台、自定义 | A4, A5, B5, Letter,Executive, Full Scanning Platen,Custom
| 使用平板扫描 | Scanning With Tablet
| 使用步骤： | Steps of Use:
| 抬起扫描仪盖。 | Lift up the scanner cover.
| 将稿件正面向下放置。 | Load the manuscript face down.
| 将稿件与合适的纸张尺寸对齐。 | Align the manuscript to match the appropriate paper size.
| 若稿件和任何尺寸标记都不吻合，请将稿件的左上角对准箭头位置。 | If the manuscript does not match with any size marker, please align the upper-left corner of the manuscript with the arrow.
| 确保ADF中没有任何稿件。如果在ADF中检测到稿件，它的优先级将高于玻璃稿台上的稿件。 | Make sure there is no document in the ADF. If a document is detected in the ADF, it will be more preferential than that on glass platen.
| 轻轻地放下扫描仪盖。 | Close the scanner cover gently.
| 请在纸张或文档上的胶水、墨水或修正液完全干了之后再将其放置在玻璃稿台上。 | Please put the paper or document on the scanner glass after the glue, ink or correction fluid are completely dried.
| 纹理粗糙、有凹凸、油渍、十分光滑的纸张或原稿打印效果不佳。 | Rough textured, uneven, oil stained and extremely smooth paper will make printing effect poor.
| 请确保纸上无灰尘、绒毛等。 | Please make sure that there is no dust, fluff, etc. on the paper.
| 将纸张置于平坦的表面，存放在阴凉、干燥的环境。 | Paper shall be put on a flat surface and stored under a cool and dry environment.
| 使用平板进行扫描过程中，请勿打开扫描仪盖，以免影响画质。 | To avoid influencing the definition, please don't open the scanner cover during scanning with the platen.
| 使用文档进纸器（ADF）扫描 | Scan with the automatic document feeder (ADF)
| 文档进纸器支持单面扫描和自动双面扫描，如何扫描请参阅第9章。 | The document feeder supports single-sided scanning and automatic duplex scanning. Refer to Chapter 9 for the scanning method.
| 将原稿以正面向上、顶部先进入的方式放入文档进纸器中 。 | Put the original into the ADF with its front upward and top fed first.
| 调整导板，直至其紧贴纸叠。 | Adjust the document guide till it gets close to the paper stack.
| 文档进纸器最多可容纳50张纸并逐张进纸。 | The ADF supports feeding 50 pieces of paper at most that should be fed one by one.
| 驱动安装与卸载 | Driver installation and uninstallation
| Windows系统的驱动安装 | How to install Windows printer driver
| Windows驱动安装软件提供一键安装和手动安装两种安装方式。 | Windows driver installation software provides two installing methods: one-click installation and manual installation.
| 推荐您使用一键安装方式，它可以帮助您更快速、更便捷的自动完成驱动安装。 | We recommend one-click installation, which can help to install driver automatically in a faster and more convenient way.
| 当您使用一键安装方式遇到困难时，您可以尝试手动安装。 | If you have any difficulty in using one-click installation, please try manual installation.
| 驱动安装界面因型号功能不同存在差异，示意图仅供参考。 | Driver installation interface may differ because of different models and functions, so the schematic diagram is only for your reference.
| 一键安装 | One-click Installation
| 一键安装为您提供USB线连接打印机、有线网络连接打印机、无线网络连接打印机三种安装方式，您可以根据您打印机支持的连接方式选择您习惯使用的安装方式。 | One-click installation provides three methods of installation: connect the printer via USB cable, connect the printer via wired nectwork, and connect the printer via wireless network. You can choose one of them according to your habit.
| 方式一：USB线连接打印机 | Method I: Connect the printer via USB cable
| 使用USB线连接打印机和计算机，并开启打印机和计算机电源。 | Connect the printer to computer via USB cable, power the printer and computer on.
| 在计算机的光驱中插入随附的安装光盘： | Place the attached installation CD in the computer CD-ROM:
| Windows XP系统：自动运行安装程序。 | Windows XP system: automatically run the installation procedure
| Windows 7/Vista/Server 2008系统：弹出“自动播放”界面，点击“Autorun.exe”，运行安装程序。 | Windows 7/Vista/Server 2008 system: Pop up "Autoplay" interface, click “Autorun.exe” to run the installation procedure.
| Windows 8系统：计算机桌面右上角弹出“DVD RW 驱动器”窗口，鼠标点击此弹窗任意位置，然后点击“Autorun.exe”，运行安装程序。 | Windows 8 system: When the " DVD RW driver" window pops up from the right top corner of computer desktop, click anywhere in the pop-up window, then click "Autorun.exe" to run the installation procedure.
| Windows 10系统：计算机桌面右下角弹出“DVD RW 驱动器”窗口，鼠标点击此弹窗任意位置，然后点击“Autorun.exe”，运行安装程序。 | Windows 10 system: When the "DVD RW driver" window pops up from the right top corner of computer desktop, click anywhere in the window, then click "Autorun.exe" to run the installation procedure.
| 部分计算机可能因系统配置等原因，插入安装光盘后不会自动播放光盘，请双击“计算机”，找到“DVD RW 驱动器”，双击“DVD RW 驱动器”，运行安装程序 | Some computers may be unable to auto play the CD beacase of system configuration. Please double click "Computer" icon, find "DVD RW driver", then double click "DVD RW driver" to run the installation procedure.
| 阅读并同意《最终用户许可协议》和《隐私政策》协议条款，点击界面右下角的“下一步”按钮，进入驱动安装界面。 | Read and agree to the terms contained in the End User License Agreement and the Privacy Policy, click the “Next” button in the lower right corner of the interface to enter the driver installation interface.
| 点击方式一下方的“一键安装”按钮，进入安装过程，安装过程可能需要一定时间，时间长短与您计算机配置有关，请您耐心等待。 | Click on the "One-click installation" button in Method I and enter into the installation process. The process may need some time, and the duration is related to your computer configuration, please wait patiently.
| 安装完成，点击“打印测试页”，如果您的打印机能打印测试页，说明您已经正确安装打印机驱动。 | After the installation, click "Print &Test Page" button. If your printer prints the test page successfully, it means that you have installed the driver correctly.
| 方式二：有线网络连接打印机 | Method II: Connect the printer via wired network
| 打开打印机和计算机的电源。 | Turn the power of printer and computer on.
| 将计算机连接到有线网络。 | Connect the computer to wired network.
| 将网线连接到打印机的网络接口，确保打印机连接到计算机所在的网络（如何配置网络，请参阅第4章）。 | Connect network cable to the network interface of printer, to make sure the printer is connected to computer network (please refer to Chapter 4 for network setup).
| 点击方式二下方的“一键安装”按钮进行驱动软件安装。 | Please click on the "One-click installation" button in Method II and install driver software.
| 在点击“一键安装”前，您可以先将鼠标光标放置在“一键安装”按钮上，查看弹出悬浮窗的提示信息，通过IP地址确认当前打印机是否是您想要安装的打印机。 | You can put your mouse cursor in the "One-click installation" button to check the popup information in order to confirm if the current printer is the one you need to install through IP address before you click the button.
| 您可以通过打印“网络配置页”查看打印机的IP地址（如何打印，请参阅第12.4章）。 | You can check the printer IP address through "Network configuration page" (Please see Chapter12.4 for how to print)
| 如果此时您的安装软件只搜索到一台打印机，点击“一键安装”按钮，进入安装过程，安装过程可能需要一定时间，时间长短与您计算机配置有关，请您耐心等待。 | Click on the "One-click installation" button to enter installation process if your software has searched only one printer. The process may need some time, and the duration is related to your computer configuration. Please wait patiently.
| 如果此时您的安装软件搜索到多台打印机，点击“一键安装”按钮，会弹出打印机列表界面，请您根据您打印机的有线网络的IP地址或主机名选择您需要安装的打印机。 | If your software has searched several printers, click on the"One-click intallation" button, and the printer list interface will pop up. Please select the printer that you need according to your printer wired network IP address or host ID.
| 若打印机列表界面未显示您需要安装的打印机，请点击“刷新”按钮重新搜索。若仍搜索不到，请检查打印机与计算机是否在同一网络（如何检查，请参阅第5.3章）。 | If the printer you need is not shown in the list, please click "Refresh" button to search again. If it is not found, please check if the printer and computer are in the same network. (Please see Chapter 5.3 for how to check).
| 主机名安装打印机驱动在打印机IP地址发生变化时，您还可以直接打印，不需要重新安装驱动。若需要以主机名方式安装打印机驱动，请勾选 “以主机名安装列表中的打印机”。 | When the printer IP address changes under printer driver installed with host ID , you can also directly print without re-installing the driver. If you need to install the printer driver with the host ID, please check the option "Install the printer in the list with host ID".
| 方式三：无线网络连接打印机 | Method III: Connect the printer via wireless network
| 在安装打印机驱动软件时，请先检查打印机是否已连接到无线网络，若未连接，请参阅第3.1.1.3.1章进行安装；若已连接，请参阅第3.1.1.3.2章进行安装。 | Please check if the printer is connected with wireless network when installing the printer driver software. If disconnected, please install it with reference to Chapter 3.1.1.3.1. If connected, please install it with reference to Chapter 3.1.1.3.2.
| 如何判断打印机是否已连接网络，您可以通过打印“网络配置页”确认打印机的网络连接状态（如何打印，请参阅第12.4章）。 | You can print "Network configuration page" to confirm printer network connection status to see if printer is connected with network (Please see Chapter 12.4 for how to print).
| 打印机未连接到无线网络 | The printer is not connected with wireless network
| 通过USB连接线配置无线网络并安装驱动 | Configure wireless network via USB cable and install driver
| 因某些计算机不具备无线网络功能，故本节分为“计算机通过Wi-Fi连接至路由器”和“计算机通过网线连接至路由器”两种场景来介绍安装过程。 | Since some computers are not provided with wireless network function, this section is divided into "Connect computer to router via Wi-Fi" and "Connect computer to router via wired connection" to introduce installation process.
| 计算机通过Wi-Fi连接至路由器驱动 | Connect computer to router via Wi-Fi
| 计算机已通过Wi-Fi连接至路由器。 | Computer is already connected to router via Wi-Fi.
| 使用USB连接线将打印机连接至计算机，并开启打印机电源。 | Connect the printer to computer via USB cable, then power the printer on.
| 点击方式三下方的“一键安装”按钮进行驱动软件安装。 | Click the "One-click installation" button in Method III to install driver software.
| 如果此时您的安装软件只搜索到一台打印机，点击“一键安装”按钮，进入安装过程自动完成网络配置及驱动安装。 | Click "One-click installation" button if your software has searched only one printer, and enter into installation process to complete automatic network configuration and driver installation.
| 如果此时您的安装软件搜索到多台打印机，点击“一键安装”按钮，会弹出打印机列表界面，请您选择“通过USB给打印机配置Wi-Fi并安装”并勾选USB打印机，点击“确定”按钮，进入安装过程自动完成网络配置及驱动安装。 | If your software has searched several printers, click "One-click intallation" button, and the printer list interface will pop up. Please select "Configure printer with Wi-Fi via USB and install" and select USB printer, click "Confirm" button and enter into installation process to complete automatic network configuration and driver installation.
| 计算机通过网线连接至路由器 | Connect computer to router via network cable
| 将计算机通过网线连接至路由器。 | Connect computer to router via network cable.
| 如果此时您的安装软件只搜索到一台打印机，点击“一键安装”按钮，将弹出无线网络配置界面，输入您需要接入的无线网络的网络名称（SSID）和密码，点击“确定”按钮进入安装过程，安装过程可能需要一定时间，时间长短与您计算机配置有关，请您耐心等待。 | Click on the "One-click installation" button if your software has only searched only one printe, and the wireless network configuration interface will pop up, input the SSID and password that you need, then click "Confirm" button, and enter into installation process. The process may need some time, and the duration is related to your computer configuration, please wait patiently.
| 如果此时您的安装软件搜索到多台打印机，会弹出打印机列表界面，您需要配置当前通过USB连接线连接的打印机到无线网络并安装驱动，请选择打印机列表界面“通过USB给打印机配置Wi-Fi并安装”选项并勾选USB打印机，点击“确定”按钮，将弹出无线网络配置界面，输入您需要接入的无线网络的网络名称（SSID）和密码，点击“确定”按钮进入安装过程，安装过程可能需要一定时间，时间长短与您计算机配置有关，请您耐心等待。 | If your software has searched more than one printers, the printer list interface will pop up.You need to configure the current printer which is connected via USB cable to wireless network and install driver. Please select "Configure the print via USB and install" on the printer list interface and check the USB printer option. Click the "Confirm" button, and the wireless network configuration interface will pop up. Input the wireless SSID and password that you need, then click "Confirm" button, and enter into installation process. The process may need some time, and the duration is related to your computer configuration, please wait patiently.
| 将计算机通过Wi-Fi直连方式连接打印机并安装驱动 | Connect computer to printer via Wi-Fi direct and install the driver
| 将计算机通过Wi-Fi直连方式连接打印机，适用于没有基础结构模式的无线网络，但需要通过无线网络方式临时使用打印机的场景，您可以将具备无线功能的计算机直连到打印机来使用打印功能。 | Connect the computer to printer via a direct Wi-Fi connection.It is applicable to wireless network without infrastructure mode, but it still needs scenario of temporary use of printer via wireless network. You can directly connect the computer that has wireless function to the printer to realize printing function.
| 打开打印机和计算机的电源。 | Turn the power of printer and computer on.
| 计算机连接打印机的Wi-Fi直连网络（如何配置，请参阅第5.2.2章）。 | Connect computer to the Wi-Fi Direct network of the printer (please refer to Chapter 5.2.2 for setup method).
| 点击方式三下方的“一键安装”按钮，进入安装过程，安装过程可能需要一定时间，时间长短与您计算机配置有关，请您耐心等待。 | Click on the "One-click installation" button in Method III, and enter into installation process. The process may need some time, and the duration is related to your computer configuration, please wait patiently.
| 打印机已连接到无线网络 | The printer is already connected to wireless network
| 打印机已连接到无线网络（如何查看，您可以通过打印“网络配置页”查看（如何打印，请参阅第12.4章））。 | The printer is already connected to wireless network, you can print the "Network configuration page" to check.(See Chapter12.4 to for how to print).
| 将计算机连接至打印机所在的网络。 | Connect the computer to printer network.
| 如果此时您的安装软件搜索到多台打印机，会弹出打印机列表界面，请您根据您打印机的有线网络的IP地址或主机名选择您需要安装的打印机。 | If the software has searched several printers, the printer list interface will pop up. Please select the printer you need according to your printer wired network IP address or host ID .
| 手动安装 | Manual installation
| 驱动安装前，您需要知道打印机型号，请打印打印机的“信息页”并查看“产品名称”来获知打印机型号（如何打印，请参阅第12.4章）。 | Before installing the drive, you need to learn about printer model by printing printer information page out and check the product name (please refer to Chapter 12.4 for printing methods).
| USB连接方式安装 | Installation via USB connection
| 使用USB连接线连接打印机和计算机，并开启打印机和计算机电源。 | Connect the printer to computer via USB cable, power the printer and computer on.
| 点击驱动安装界面下方的“手动安装”，进入手动安装界面。 | Click on the "Manual installation" at the bottom of driver installation interface, and enter into manual intallation interface.
| 选择安装语言和打印机型号。 | Please select installation language and printer model.
| 选择“USB连接”，点击“安装”。 | Select "Connect via USB" and click on "Install".
| 安装软件自动安装驱动，安装过程可能需要一定时间，时间长短与您计算机配置有关，请您耐心等待。 | The software installs the driver automatically and the installation process may need some time. The duration is related to your computer configuration, please wait patiently.
| 有线网络连接方式安装 | Installation via wired network connection
| 选择“有线网络连接”，点击“安装”。 | Select "Wireline network connection" and click on "Install".
| 安装软件自动搜索打印机，搜索过程可能需要一定时间。 | The installation software will search the printer automatically and the searching process may need some time.
| 搜索完成后，选择需要连接的打印机，点击“下一步”。 | After finishing searching, select the printer that needs to be connected and click “Next”.
| 若已搜索到的打印机列表中，没有您需要连接的打印机，请点击“刷新”重新搜索。 | If the printer you need to connect is not in the list of printers searched, please click “Refresh” to search again.
| 若手动添加IP地址或主机名，您需要知道所连接的打印机IP地址或主机名。如不清楚，请打印“网络配置页”并查看“IP地址”和“主机名”（参阅第12.4章）。 | If IP address or host name is added manually, you need to know the IP address of the printer connected or host name. If they are not made clear, please print the “NetConf Pg” and view “IP Address” and “Host name” (Please refer to Chapter 12.4).
| 无线网络连接方式安装 | Installation by wireless network connection mode
| 无线网络连接类型，分为基础结构模式和Wi-Fi直连模式（详情请参阅第5章）。 | Wireless network connection type is divided into basic structure mode and Wi-Fi Direct mode (please refer to Chapter 5 for details).
| 基础结构模式安装 | Installation in basic structure mode
| 将计算机连接到接入点（无线路由器）。 | Connect computer to access point (wireless router).
| 选择“无线网络连接”，点击“安装”。 | Select "Wireless network connection" and click on "Install".
| 在弹出的无线配置窗口选择“是，我要配置打印机的无线网络”，按照提示进行操作，将打印机配置到无线网络（如何配置，参阅第5.1.1章）。 | Select “Yes, I want to configurate the printer's wireless network” on the wireless setup window popped out, and operate according to the prompts to set up the printer to wireless network (please refer to Chapter 5.1.1 for setup method).
| 无线网络配置成功后，安装软件自动搜索打印机，搜索过程可能需要一定时间。 | The installation software will search the printer automatically after wireless network is configured successfully. The search process may need some time.
| 选择需要连接的打印机，点击“下一步”。 | Select the printer needs to be connected and click “Next”.
| Wi-Fi直连模式安装 | Installation in Wi-Fi Direct mode
| 选择“无线网络连接”，点击“安装”。 | Select "Wireless network connection" and click on "Install".
| 在弹出的无线配置窗口选择“否，打印机已接入无线网络”，点击“下一步”。 | Select “No, the printer has been connected to wireless network” on the wireless setup window popping out, and then click “Next”.
| 安装软件自动搜索打印机，搜索过程可能需要一段时间。 | The installation software will search the printer automatically and the searching process may need some time.
| 驱动卸载方法 | Method of driver unistallation
| 以下操作以Windows 7为例，您的计算机屏幕信息可能因操作系统的不同而有差异。 | Windows 7 is taken as the example in the following operation. The information on your computer screen may differ because of multiple operating systems.
| 点击计算机的“开始菜单”，然后点击“所有程序”。 | Click the Start menu of computer and then click All programs.
| 点击"Pantum"，然后点击"Pantum XXX Series"。 | Click Pantum, and then Click Pantum XXX Series.
| Pantum XXX Series中的"XXX"代表产品型号。 | Pantum XXX Series where XXX represents product model.
| 点击“卸载”，按照卸载窗口说明删除驱动。 | Click uninstall to delete the driver according to instructions on uninstall window.
| 卸载完成后重启计算机。 | Restart computer after finishing unloading.
| macOS系统的驱动安装 | macOS system driver installation
| macOS系统下的驱动安装分为驱动安装和添加打印机两个步骤。若您使用AirPrint方式进行打印，无须安装驱动，直接添加打印机即可使用。 | Driver installation under macOS system is divided into 2 steps, driver installation and adding a printer. If you are going to print in AirPrint mode, there is no need to install a driver and you just need to add a printer directly.
| 在使用有线或无线网络安装驱动时，您可能需要知道打印机的Bonjour名称，请打印"网络配置页"并查看（请参阅第12.4章）。 | When you are installing a driver with wired or wireless network, you may need to know the Bonjour name of printer. Please print the “Network setup page” to view it. (Please refer to Chapter 12.4).
| 驱动安装 | Driver installation
| 以下操作以macOS 10.15为例，您的计算机屏幕信息可能因操作系统的不同而有差异。 | macOS 10.11 is taken as the example in the following operation. The information on your computer screen may differ because of multiple operating systems.
| 在计算机的光驱中插入随附的安装光盘，双击"Pantum XXX Series" 安装包。（Pantum XXX Series中的XXX代表产品型号。） | Insert the CD companying with printer in the CD driver of your computer, and double click Pantum XXX Series installation package. (XXX in Pantum XXX Series represents product model.)
| 点击“继续”。 | Click “Continue”.
| 阅读许可协议，然后点击“继续”。 | Read licensing agreement and then click “Continue”.
| 在弹出的提示窗口，点击“同意”，接受许可协议。 | Click “Agree” on the prompt window popping out to accept the licensing agreement.
| 阅读隐私政策，然后点击“继续”。 | Read the Privacy Policy and press "Continue".
| 在弹出的提示窗口，点击“同意”，接受隐私政策。 | In the popped-up prompt window, press "Agree" to accept the Privacy Policy.
| 点击“安装”。 | Click “Install”.
| 输入计算机密码，点击“安装软件”。 | Input computer password and click “Install Software”.
| 在弹出的提示窗口，点击“继续安装”。 | Click “Continue Installation” on the prompt window popping out.
| 系统自动完成驱动安装。 | The system will finish driver installation automatically.
| 若用USB连接线连接计算机与Wi-Fi机型，在驱动安装过程中将弹出无线网络配置提示窗口，如下图。 | If using a USB cable to connect a computer with a Wi-Fi model printer, a wireless network configuration prompt window will pop up during driver installation, as shown in following picture.
| 点击“是”，可通过无线网络配置工具配置打印机的无线网络（如何配置，请参阅第5.1.1章）。完成配置后，拔掉USB连接线，可在弹出的“添加打印机”界面添加网络连接的打印机（如何添加打印机，请参阅第3.3章）。 | click “Yes”, you can configure printer’s wireless network via wireless network configuration tool (refer to Chapter 5.1.1 for how to make configuration).When configuration is completed, unplug USB cable, and then on the pop-up “Add Printer” interface, you may add the network-connected printer(refer to Chapter 3.3 for how to add printer).
| 点击“否”，可在弹出的“添加打印机”界面添加USB连接的打印机（如何添加打印机，请参阅第3.3章）。 | Click “No”, you can add a USB-connected printer on the pop-up “Add Printer” interface (refer to Chapter 3.3 for how to add printer).
| 若用USB连接线连接计算机与非Wi-Fi机型，在驱动安装过程中将弹出“添加打印机”界面，可在此处添加打印机（如何添加打印机，请参阅第3.3章）。 | If using a USB cable to connect a computer with a non-Wi-Fi model printer, a “Add Printer” interface will pop up during the driver installation and you can add a printer here (refer to Chapter 3.3 for how to add printer).
| macOS系统添加打印机 | Add printer to macOS system
| USB连接方式添加打印机 | Add up the printer via USB
| 使用USB连接线连接打印机和计算机，打开电源。 | Connect the printer to computer with USB cable and then turn power on.
| 进入计算机的“系统偏好设置”－“打印机与扫描仪”。 | Enter the “System Preferences” – “Printers & Scanners” of computer.
| 点击按钮，选择“添加打印机或扫描仪”。 | Clickbutton to select “Add Printer or Scanner”.
| 选择打印机，然后从“使用”弹出菜单中选择对应的打印机型号。 | Select printer and then select the corresponding printer mode from the “Use” menu popping out.
| 点击“添加”。 | Click “Add”.
| 有线网络连接方式添加打印机 | Add up the printer via wireline connection
| 将网线连接到打印机网络接口，确保打印机连接到计算机所在的网络（如何配置网络，请参阅第4章）。 | Connect the network cable to the network interface of printer, and make sure the printer is connected to the computer network (Please refer to Chapter 4 for network setup).
| 无线网络连接方式添加打印机 | Add up the printer via wireless connection
| 确保计算机与打印机已建立无线网络连接。 | Make sure the wireless network connection between computer and printer is set up.
| 若为基础结构模式，将无线网络打印机连接到接入点（无线路由器），如何连接，请参阅第5.1章。 | In case of basic structure mode, connect wireless network printer to the access point (wireless router). Please refer to Chapter 5.1 for connection method.
| 若为Wi-Fi直连模式，将无线客户端与无线网络打印机直接连接，如何连接，请参阅第5.2章。 | In case of Wi-Fi Direct mode, connect wireless client to wireless network printer directly. Please refer to Chapter 5.2 for connection methods.
| 添加AirPrint打印机 | Add AirPrint printer
| 确保打印机与计算机已建立连接（USB连接或网络连接）。 | Make sure the connection between printer and computer is set up (USB connection or network connection).
| 选择打印机，然后从“使用”选项框中，选择“Secure AirPrint”（数据加密）或“AirPrint”（不加密）。 | Select printer and select “Secure AirPrint” (data encryption) or “AirPrint” (no encryption) in the “Use” option box.
| 使用USB连接线连接打印机和计算机，系统自动识别并添加AirPrint打印机。 | When the printer is connected to computer with USB cable, the system will recognize and add AirPrint automatically.
| 若添加网络连接方式的AirPrint打印机，需先将连接的USB连接线断开再添加打印机。 | If AirPrint printer of network connection is added, then the connecting USB cable should be disconnected first before adding the printer.
| AirPrint打印机以“AirPrint”结尾命名。 | AirPrint printer is named after the ending of "AirPrint".
| 有线网络设置（适用于有线网络机型） | Wired network setup (applicable to wired network models)
| 支持有线网络打印的打印机，可将打印机连接到网络中，从而通过有线网络的方式控制打印机进行打印。 | In case printers support wired network printing, they can be connected to network to control printer to print in wired network mode.
| 设置IP地址 | Set IP Address
| 打印机IP地址可通过DHCP功能自动获取，也可手动设置。 | The IP address of the printer may be automatically obtained through DHCP function or set manually.
| 自动设置 | Automatic Setting
| 打印机默认开启DHCP自动设置功能。 | DHCP automatic setting function is enabled by default on the printer.
| 将打印机通过网络电缆连接到网络，并完成开机准备。 | Connect the printer to the network through a network cable and complete the startup preparation work.
| 打印机将自动获得服务器分配的IP地址。受网络环境影响，可能需要几分钟之后才可获取到IP地址。 | The printer will receive the IP address assigned by server automatically. It may take server minutes to receive IP address under the influence of network environment.
| 您可以打印“网络配置页”查看打印机IP地址（如何打印，请参阅第12.4章）或通过打印机控制面板查看网络信息（如何查看，请参阅第12.3章）。 | You can check the IP address of printer by printing "Network setup page" out (please refer to Chapter 12.4 for printing method) or check network information by viewing the control panel of printer (please refer to Chapter 12.3 for viewing methods).
| 如果IP地址未列出，请检查网络环境或等待几分钟，然后重试。 | If the IP address is not listed, please check network environment and then try again after waiting for several minutes.
| 如果DHCP服务器自动分配IP地址不成功，打印机会自动获取系统分配的链路本地地址：169.254.xxx.xxx。 | If DHCP server fails to assign IP address automatically, the printer will get the link-local address assigned by printer automatically: 169.254.xxx.xxx.
| 手动设置 | Manual Setting
| 通过打印机控制面板为打印机手动设置IP地址，详情请参阅第12.2章。 | To set up IP address for printer through the control panel of printer manually, please refer to Chapter 12.2 for details.
| 通过内嵌Web服务器为打印机手动设置IP地址，详情请参阅第6.2.1章。 | To set up IP address for printer through the embedded Web server manually, please refer to Chapter 6.2.1 for details.
| 无线网络设置（适用于Wi-Fi机型） | Wireless network setup (applicable to Wi-Fi models)
| 无线网络连接类型，分为基础结构模式和Wi-Fi直连模式。 | Wireless network connection type is divided into basic structure mode and Wi-Fi Direct mode.
| 若您在无线网络设置过程中遇到问题，请参阅第5.4章无线网络设置常遇问题。 | If you have problems with wireless network setup, please refer to Chapter 5.4 Wireless Network Setup FAQs.
| 基础结构模式：通过路由器与无线设备连接 | Basic structure mode: connecting to a wireless device via router
| 接入点（无线路由器） | Access point (wireless router)
| 无线网络打印机 | Computer connecting to access point via wireless network
| 通过无线网络连接至接入点的计算机 | Computer connecting to access point via network cable
| 通过网线连接至接入点的计算机 | Computer connecting to access point via wireless network
| Wi-Fi直连模式：无线客户端与带Wi-Fi功能的打印机连接 | Wi-Fi Direct mode: wireless client is connecting to a printer with Wi-Fi function
| 与无线网络打印机直接连接的无线客户端 | Wireless client is directly connecting to a wireless network printer
| 基础结构模式 | Basic structure mode
| 您可以通过接入点（无线路由器）作为媒介，将计算机和打印机连接在一起。 | You can connect a computer to your printer via access point (wireless router) as the medium.
| 接入点（无线路由器）连接分为无线网络配置工具和 Wi-Fi Protected Setup（WPS）配置两种方式。 | Access point (wireless router) connection is divided into wireless network setup and Wi-Fi Protected Setup (WPS).
| 重要：在进行无线网络安装前，必须了解您的接入点（无线路由器）的网络名（SSID）和密码，在无线网络配置时需要使用。 | Important: Before wireless network installation, you must learn about the service set identifier (SSID) and password of your access point in order to use them during wireless network setup. If they cannot be determined, please consult your network administrator or access point (wireless router) manufacturer.
| 如果无法确认，请咨询您的网络管理员或接入点（无线路由器）制造商。 | If you cannot confirm, please consult your network administrator or access point (wireless router) manufacturer.
| 无线网络配置工具 | Wireless network setup tools
| 若您的计算机已安装驱动并连接过无线网络，但无线网络发生变更，可以通过无线网络配置工具重新配置。 | If your computer has been installed with a driver and had been connected to wireless network, but the wireless network was changed, you can set it again with wireless network setup tools.
| 前期准备事项 | Preliminary preparations
| 已连接到网络的计算机。 | A computer that has been connected to network.
| 无线网络配置工具配置方法 | Setup methods of wireless network setup tools
| 在计算机中调出无线网络配置工具。 | Take the wireless network setup tool in computer.
| Windows系统：点击计算机“开始”菜单－“所有程序”－"Pantum"－“产品名称”－“无线网络配置工具”。 | Windows system: Click the “Start menu” – “All programs” - “Pantum”－ Product name – “Wireless network setup tool”.
| macOS系统：点击计算机Finder菜单栏“前往”－“应用程序”－“Pantum”-“Utilities”－“Wireless Network Configuration Tool”。 | macOS system: click "Go" - "Applications" - "Pantum" - "Utilities" - "Wireless Network Configuration Tool" on the computer Finder menu bar.
| 使用USB连接线连接配置 在以下界面，选择“是的，我有一根USB电缆可用于安装”。点击“下一步”。 | Use USB cable to connect and configure. Select "Yes, I have an USB cable that can be used for installation" in the following interface. Click "Next.
| 计算机已连接至无线网络。 | The computer has been connected to wireless network
| 无线网络配置工具默认选择当前计算机已连接的无线网络，按照界面提示完成配置。 | The currently wireless network currently connected to computer is selected as wireless network configuration tool by default. Complete configuration according to interface prompt.
| 您所选择的网络名（SSID）应与计算机连接的接入点（无线路由器）的网络名（SSID）一致。 | The SSID you selected should be consistent with the SSID of access point (wireless router) connected to your computer.
| 需要连接其他无线网络请勾选“否”配置其他无线网络，按照界面提示完成配置。 | Please tick “No” to configure other wireless network needed to connect to. Complete configuration according to interface prompt.
| 显示密码”默认为不勾选，若勾选，所输入的密码将明文显示。 | The display password is not ticked by default; if it is ticked, all passwords input can be seen in clear text.
| 计算机未连接至无线网络。 | The computer is not connected to wireless network.
| 在以下界面，输入接入点（无线路由器）的网络名SSID（SSID区分大小写）及密码，按照界面提示完成配置。 | Input the SSID (case sensitive) and password of access point (wireless router) in the interface below. Complete configuration according to interface prompt.
| 如果您不清楚接入点（无线路由器）的网络名（SSID），点击“打印无线网络信息页”可查看你需要的接入点（无线路由器）的网络名（SSID）。 | If you do not know the SSID of access point (wireless router), please click “Print Wireless Network Information Page” to view the SSID of the needed access point (wireless router).
| 无线网络配置完成后，若打印机不能正常使用，请重新安装驱动。 | If the printer cannot be used normally after wireless network setup is finished, please install the drive again. Please select “wireless network connection ” as the installation method .
| 使用WPS连接。 | Use WPS connection .
| 在以下界面，选择 “不，我没有USB电缆”。点击“下一步” | Select “No, I don't have a USB cable” in the interface below and then click “Next”.
| 请您根据实际界面提示进行操作。 （WPS具体配置，请参阅第5.1.2章。） | Operate as per real interface. (Please refer to Chapter 5.1.2 for detailed WPS configuration.)
| Wi-Fi Protected Setup（WPS）配置 | Wi-Fi Protected Setup (WPS) setup
| 如果接入点（无线路由器）支持 Wi-Fi Protected Setup（WPS），则可以分别按下打印机控制面板上的Wi-Fi按键和接入点（无线路由器）上的WPS按键，从而将打印机连接到无线网络。 | If the access point (wireless router) supports Wi-Fi Protected Setup (WPS), the Wi-Fi key on the control panel of printer and WPS key on access point (wireless router) can be pressed in order to connect the printer to wireless network.
| 接入点（无线路由器）支持Wi-Fi Protected Setup（WPS）。 | The access point (wireless router) supports Wi-Fi Protected Setup (WPS).
| 具有无线网络功能的打印机。 | A printer that has wireless network function.
| 使用“按钮配置”（PBC）方法 | Use the “Button Configuration (PBC)” method
| 打开打印机和接入点（无线路由器）的电源。 | Turn on the power of printer and access point (wireless router).
| 确保打印机处于就绪状态。 | Make sure the printer is in ready state.
| 从打印机控制面板，导览至：“ ” -网络设置-无线网络设置WPS-PBC模式。 | From printer control panel navigate to: “ ” -Network set-Wireless conf.-PBC mode.
| 按照打印机显示屏上的提示进行操作。 | Operate according to the prompt in printer screen.
| 使用“个人身份识别码（PIN）”方法 | Use the “Personal Identification Number (PIN)” method
| 从打印机控制面板，导览至：“ ” -“网络设置”-"无线网络设置"-"WPS-PIN模式"。 | From printer control panel navigate to: “ ” -Network set-Wireless conf.-PIN mode.
| 记录 8 位的 WPS PIN 码。 | Record 8-digit WPS PIN code.
| 打开 Web 浏览器，然后在地址字段中键入接入点（无线路由器）的 IP 地址。 | Open Web browser, enter IP Add. of access point (wireless router) in Add. field.
| 访问 WPS 设置，输入 8 位 PIN 码，然后保存设置。 | Access to WPS setting, enter 8-digit PIN code and save.
| 如何关闭已连接的Wi-Fi网络 | How to disable the Wi-Fi network connected
| 从打印机控制面板，导览至：“ ” -网络设置-无线网络设置-Station。 | From printer control panel navigate to: “ ” -Network set-Wireless conf.-Station.
| 选择“关闭”按钮，然后保存设置。 | Select “Close” button and save.
| Wi-Fi直连模式 | Wi-Fi Direct mode
| 您可以不使用接入点（无线路由），将无线客户端（包括具有无线网络功能的计算机和移动设备）与无线网络打印机建立连接。 | You can connect wireless client (including the computer and mobile device with wireless network feature) to wireless network printer without using the access point (wireless router).
| 具有Wi-Fi直连功能的打印机。 | Printer with the Wi-Fi Direct feature.
| 无线客户端（包括具有无线网络功能的计算机和移动设备）。 | Wireless client (including computer and mobile device with wireless network feature).
| Wi-Fi直连连接 | Wi-Fi Direct connection
| 要进行Wi-Fi直连连接，需先开启打印机的Wi-Fi直连功能。 | Enable the Wi-Fi direct connection of the printer before Wi-Fi direct connection.
| 从打印机控制面板，导览至：“ ”-网络设置-Wi-Fi直连。 | From printer control panel navigate to: “ ” -Network set-Wi-Fi dir.
| 选择“手动”（或“自动”），然后保存设置。 | Select “Custom” (or “Auto”) button and save.
| 支持Wi-Fi 直连功能的无线客户端连接方法（直接邀请连接） | Connection method of wireless client that supports Wi-Fi Direct feature (direct invitation to connect)
| 您必须使用支持Wi-Fi 直连功能的移动设备才能进行Wi-Fi 直连连接。 | You must use mobile devices that support Wi-Fi Direct function for Wi-Fi Direct connection.
| 操作步骤可能因您使用的移动设备而异。 | he operating steps may differ because of the mobile device you are using.
| 打开移动设备，选择设置，进入Wi-Fi 连接界面。 | Turn on the mobile device and select setup to enter Wi-Fi connection interface.
| 选择“高级”，在高级WLAN界面选择“WLAN直连”。 | Select “Advanced” and then select “Wi-Fi Direct” in advanced WLAN interface.
| 在直连界面，选择打印机的网络名称，发起连接邀请。 | Select printer SSID on direct interface to launch a connection invitation.
| 面板端提示是否连接信息后，按“确认”按钮确认连接，开始Wi-Fi直连连接。 | When the panel inquires if connect or not, click “OK” button for confirmation and Wi-Fi Direct.
| 若为自动连接方式，移动设备端发起连接邀请后无需面板确认，自动进行连接。 | In case of auto connection mode, the mobile device will start to connect automatically after initiating connection invitation without panel confirmation.
| 不支持Wi-Fi 直连功能的无线客户端连接方法（输入密码连接） | Connection method of wireless client that does not support Wi-Fi Direct function (input password to connect)
| 从打印机控制面板，导览至： －网络信息－Wi-Fi直连信息，查看“网络名称”和“密码”。 | From printer control panel navigate to: “ ”-Network info-Wi-Fi dir. info to check “Network name” and “Password”
| 打开具有无线网络功能的计算机或移动设备，选择打印机的Wi-Fi 直连网络名称,输入密码进行连接。 | Turn on the computer or mobile device with wireless network function; select the SSID of Wi-Fi Direct and input password to connect.
| 打印机Wi-Fi直连初始密码为：12345678。 | Initial password of printer for Wi-Fi Direct: 12345678.
| 如何关闭Wi-Fi直连 | How to disable the Wi-Fi Direct
| 从打印机控制面板，导览至： -网络设置-Wi-Fi直连。 | From printer control panel navigate to: “ ”-Network settings-Wi-Fi dir.
| 如何切换无线频率 | How to switch wireless frequency
| 若需要切换无线频率,可通过如下步骤进行切换： | If you need to switch the wireless frequency, you can do it through the following steps:
| 打开打印机电源。 | Turn on the printer.
| 从打印机控制面板，导览至：“ ” － “网络设置”－“无线网络设置” －“无线频率设置”，即可切换无线频率。您还可以通过访问内嵌Web服务器切换无线频率，请参阅“无线设置”。 | From printer control panel navigate to: “ ” -“Network Settings” - “Wireless Network Settings” - “Wi-Fi Frequency Setting” to switch Wi-Fi frequency. You can also switch the Wi-Fi frequency by accessing the Embedded Web Server, please refer to “Wireless Settings”.
| 若打印机设置无线网络频率为“2.4GHz”，将无法连接“5GHz”的网络；若频率为“5GHz”，将无法连接“2.4GHz”网络。 | If the wireless network frequency is set to “2.4GHz”, the printer will not be able to connect to “5GHz” network; if the frequency is “5GHz”, it will not be able to connect to “2.4GHz” network.
| 若打印机基础结构模式连接的无线网络频率为2.4GHz，Wi-Fi直连的频率同为2.4GHz；若频率为“5GHz”，Wi-Fi直连的频率同为“5GHz”。 | If the frequency of the wireless network connected to the printer under basic structure mode is 2.4GHz, the frequency of Wi-Fi Direct is also 2.4GHz; if the frequency is “5GHz”, the frequency of Wi-Fi Direct is also “5GHz”.
| 切换无线频率，您的打印机将会重启Wi-Fi服务 | Switch the wireless frequency, and your printer will restart the Wi-Fi service.
| 无线网络设置常遇问题 | Wireless network setup FAQs
| 未找到打印机 | The printer is not found
| 计算机、接入点（无线路由器）或打印机电源是否已打开。 | If the power of computer, access point (wireless router) or printer is turned on.
| 计算机和打印机之间是否已连接了USB连接线。 | If the computer is connected to printer with USB cable.
| 打印机是否支持无线网络连接。 | If the printer supports wireless network connection.
| 网络连接时，找不到网络名（SSID） | SSID cannot be found when network is connected
| 检查接入点（无线路由器）的电源开关是否已打开。 | Inspect if the power switch of access point (wireless router) is turned on.
| 打印机找不到您需要连接的接入点（无线路由器）的网络名 (SSID)，请检查接入点的网络名（SSID）并尝试重新连接。 | The printer cannot find the SSID of the access point (wireless router) you need to connect, please check the SSID of access point and try to connect again.
| 每当接入点（无线路由器）的配置发生变化时，您必须重新设置打印机的无线网络。 | Every time when the setup of access point (wireless router) is changed, you must set up the wireless network of printer again.
| 连接失败 | Connection failure
| 请检查接入点（无线路由器）和打印机的安全模式、密码是否正确。 | Please inspect if the safe mode and password of access point (wireless router) and printer is correct.
| 检查打印机周围的无线接收。如果路由器远离打印机或中间有障碍，可能影响信号的接收。 | Inspect the wireless receiving around printer. Signal receiving may be affected if the router is away from the printer or there is an obstacle between them.
| 关闭接入点（无线路由器）和打印机的电源，重新启动后再进行配置。 | Turn the power of access point (wireless router) and printer off and then restart them and set up.
| 请检查接入点（无线路由器）和打印机是否为同一无线频率。若您需要切换无线频率，请参阅“如何切换无线频率”。 | Please check if the access point (wireless router) and the printer are on the same wireless frequency. If you need to switch wireless frequencies, please refer to “How to switch wireless frequency”.
| 如果在网络中使用打印机时出现问题，请检查以下几方面： | The following aspects should be inspected if the printer has problems while they are used in network:
| 检查防火墙软件是否封锁通信。如果计算机和打印机连接在同一网络中却搜索不到，可能是因为防火墙软件封锁了通信。请参阅防火墙软件的用户指南，将防火墙关闭，然后重新尝试搜索打印机。 | Inspect if the firewall software blocks communication. If the computer and printer are connected in the same network but they cannot be searched, the communication might be blocked by firewall software. Please refer to the user guide of firewall software to turn firewall off and then try to search the printer again.
| 检查打印机IP地址的分配是否正确。您可以打印打印机的网络配置信息页来检查IP地址。 | Inspect if the IP address assignment of printer is correct. You can inspect IP address by printing the network setup information page of printer out.
| 检查打印机和计算机是否在同一网络。如何判断是否在同一网络，请参阅如下步骤： | Please refer to the following steps to check if printer and computer are in the same network:
| 如下所示，选择“命令提示符”。 | Select "Command prompt" as shown below.
| Windows 8/10系统：从开始屏幕选择“搜索”按钮，在搜索框中输入“命令提示符”，按键盘“Enter”键。 | Windows 8/10 system：Select "Search" button in the Start Menu and input "Command prompt"in search bar，then press the "Enter”button in the keyboard.
| Windows 7/Vista/XP系统：单击“开始”菜单-“所有程序”-“附件”-“命令提示符”。 | Windows 7/Vista/XP system：click "Start" menu-"All procedures"-"Attachment"-"Command prompt.
| 在弹窗中先后键入ping及您的打印机IP地址 ，按键盘“Enter” 键。 如：ping XXX.XXX.XXX.XXX（“XXX.XXX.XXX.XXX”为打印机IP地址） | Input ping and your printer IP address in popup window, and press "Enter" button. For example: ping XXX.XXX.XXX.XXX(“XXX.XXX.XXX.XXX” is printer IP address)
| 如果窗口显示往返时间，则说明您的打印机和计算机在同一网络。如果窗口未显示往返时间，请参阅第5章重新给打印机配置无线网络。 | If RTT is indicated in the window, that is to say your printer and computer are in the same network.If RTT is not indicated in the window, please refer to Chapter 5 to re-configure the printer wireless network.
| 有关接入点（无线路由器）的信息，请参阅其用户指南或咨询其制造商。 | Please refer to the user guide or consult the manufacturer for information related to access point (wireless router).
| Web服务器 | Web server
| 您可以通过内嵌Web服务器，管理打印机的设置。 | You can manage printer setup via the embedded Web server.
| 访问内嵌Web 服务器 | Visit the embedded Web server
| 打开打印机和计算机电源。 | Turn on the power of printer and computer.
| 将打印机连接到网络，确保打印机连接到计算机所在的网络（如何配置网络，请参阅第4章或第5章）。 | Connect the printer to network to ensure that the printer is connected to the network where the computer is connected to (please refer to Chapter 4 or Chapter 5 for network setup method).
| 在Web 浏览器的地址栏中键入打印机的IP地址，访问打印机内嵌Web服务器。 | Input the IP address of printer in the address bar of Web browser to visit the Web server imbedded in printer.
| 通过控制面板查看打印机的“IP地址”（请参阅第12.3章）或打印“网络配置页”并查看打印机的“IP地址”（请参阅第12.4章）。 | View the IP address of printer via control panel (please refer to Chapter 12.3) or print the “NetConf Pg” out to view the IP Address of printer (please refer to Chapter 12.4).
| 建议Windows用户使用Microsoft Internet Explorer 8.0（或更高版本）或Firefox 1.0（或更高版本），macOS用户使用Safari 4.0（或更高版本）。 | Windows users are suggested to use Microsoft Internet Explorer 8.0 (or higher version) or Firefox 1.0 (or higher version), macOS users are suggested to use Safari 4.0 (or higher version).
| 无论您使用何种浏览器，请确保始终启用JavaScript和Cookies。 | No matter what kind of browser you are suing, please ensure that JavaScript and Cookies are always enabled.
| 如果使用其他网络浏览器，请确保其与HTTP 1.0和HTTP 1.1兼容。 | Please ensure compatibility with HTTP 1.0 and HTTP 1.1 when other network browsers are used.
| 如果计算机不能访问打印机内嵌的Web服务器，可能是计算机和打印机不在同一网络中，请检查您的网络环境或咨询您的网络管理员。 | If the computer cannot visit the Web server embedded in printer, then your computer and printer may be connected to different networks. Please inspect your network environment or consult your network administrator.
| 点击“登录”选项，输入用户名和密码（默认用户名为admin，初始密码为000000），点击“登录”。 | Click “Log in” option, input user name and password (the default user name is admin and the initial password is 000000) and click “Log in”.
| 出于安全原因，建议您更改默认密码，您可以进入“用户管理”界面进行修改。 | For safety reasons, you are suggested to change the default password, which can be finished in the “User Management” interface.
| 使用Web服务器管理打印机 | Use Web server to manage printer
| 您可以使用内嵌的Web服务器，管理打印机。 | You can use the embedded Web server to manage printer.
| 可查看打印机的基本信息，包括产品名称、打印机状态和粉盒状态。 | View the basic information including product name, printer state and ink cartridge of printer.
| 可配置打印机支持的网络协议参数。 | Set up the network protocol parameters supported by printer.
| 可配置打印机的无线网络连接，开启/关闭无线网络和Wi-Fi 直连功能。 | Set up the wireless network connection of printer, and turn on/off wireless network and Wi-Fi Direct function.
| 可配置邮件服务器客户端，通过电子邮件通知方式获知打印机状态。 | Set up mail server client and acquire printer state via E-mail notification.
| 可配置邮件地址、FTP地址、SMB地址，将需要扫描的文件直接扫描到Email、FTP、SMB。 | It supports configuration of e-mail address, FTP address and SMB address to scan the file to be scanned directly to E-mail, FTP or SMB server.
| IP地址设置 | IP address setup
| IP地址设置前，您需要将打印机连接到网络。 | You need to connect your printer to network before IP address setup.
| 若为有线网络机型，使用网线连接到打印机网络接口，将打印机连接到有线网络。 | In case of wired network model, connect the printer to wired network by connecting to its network interface with network cable.
| 若为无线网络机型，可通过无线网络配置工具或Wi-Fi Protected Setup（WPS）配置方式，将打印机连接到无线网络（参阅第5.1章）。 | In case of wireless network model, the printer can be connected to wireless network via wireless network setup tools or Wi-Fi Protected Setup(WPS) (please refer to Chapter 5.1).
| IPv4设置 | IPv4 setup
| 打印机IPv4地址设置分为DHCP自动分配和手动设置，打印机默认开启DHCP自动分配功能。 | IPv4 address of the printer is divided into DHCP auto assignment and manual setting, and the DHCP auto assignment function is on by default.
| 若需要为打印机配置固定的IPv4地址，您可以手动设置打印机的IPv4地址。 | You can set up the IPv4 address of printer manually to set up fixed IPv4 address for the printer.
| 点击“设置”－“网络设置”－“协议设置”－“有线IP配置”。 | Click “Settings” – “Network settings” – “Protocol Settings” – “Wired IP Configuration”.
| 将IPv4地址分配方式设置为“手动”。 | Set the IPv4 address assignment mode as “Manual”.
| 输入“IPv4地址”、“子网掩码”和“网关地址”，点击“应用”。 | Input “IPv4 Address”, “Subnet Mask” and “Gateway Address”, and then click “Apply”.
| IPv6设置 | IPv6 setup
| 打开打印机电源，将打印机连接到网络。 | Turn on printer power to connect printer to network.
| 点击“设置”－“网络设置”－“协议设置”－“IPv6”。 | Click “Settings” – “Network settings” – “Protocol Settings” – “IPv6”.
| 勾选“启用IPv6协议”和 “启用DHCPv6”（默认为勾选），点击“应用”。 | Tick “Enable IPv6 protocol” and “Enable DHCPv6” (ticked by default) and then click “Apply”.
| 您可刷新浏览器，在“有线IP配置”界面，查看“IPv6本地链路地址”和“有状态地址”。 | You can refresh the browser and view the “IPv6 Local Link Address” and “Stateful Address” in “Wired IP Configuration” interface.
| 打印机支持使用下列IPv6地址进行网络打印和管理（参阅第12.4章，打印“网络配置页”并查看）。 | The printer supports using the following IPv6 addresses for network printing and management(please refer to Chapter 12.4 and print “NetConf Pg” view IPv6 address).
| IPv6本地链路地址：自行配置的本地IPv6地址（以FE80开头的地址）。 | IPv6 local-link address: local IPv6 address set up by oneself (addresses beginning with FE80).
| 有状态地址：DHCPv6 服务器配置的IPv6地址（若网络中无DHCPv6服务器，“有状态地址”不能分配）。 | Stateful address: IPv6 address set up by DHCPv6 server (if there is no DHCPv6 server in network, the “Stateful Address” cannot be assigned).
| 无状态地址：网络路由器自动配置的IPv6地址。 | Stateless address: IPv6 address set up by network router automatically.
| 无线设置 | Wireless setup
| 您可以通过无线设置页面，设置打印机的无线网络、无线IP配置、Wi-Fi 直连和WPS。 | You can set up the wireless network, wireless IP setup, Wi-Fi Direct and WPS via wireless setup page.
| 设置前，请先登录内嵌Web服务器（如何登录，参阅第6.1章）。 | Before setup, please log in the embedded Web server (please refer to Chapter 6.1 for login method).
| 无线网络 | Wireless network
| 无线网络设置由“无线基本状态”、“无线频率设定”、“搜索热点”以及“身份验证”组成。 | Wireless network setup consists of “Basic Status of Wireless Network”, “Wireless Frequency Setting”, “Search for Hotspot” and “Authentication”.
| 点击“设置”－“网络设置”－“无线设置”－“无线网络”。 | Click “Settings” – “Network settings” – “Wireless setup” – “Wireless Network”.
| 若您需要配置无线网络，开启无线基本状态后，点击搜索热点列表中需要连接的接入点（无线路由）的网络名（SSID），并在身份验证中输入密钥，点击应用。 | If you need to configure a wireless network, turn on the basic status of wireless network, and then click the SSID of the access point (wireless router) in the search list of hotspots, enter the secret key in the authentication, and click Apply.
| 无线IP配置 | Wireless IP setup
| 只有开启了打印机的无线网络，内嵌Web服务器才显示无线IP配置。 | Only when the wireless network of printer is turned on, the Wireless IP Configuration can be displayed on Web server.
| 点击“设置”－“网络设置”－“无线设置”－“无线IP配置”。 | Click “Settings” – “Network settings” – “Wireless setup” – “Wireless IP Configuration”.
| DHCPv4默认为勾选。若要手动配置IP地址，请取消勾选DHCPv4复选框，输入您需要配置的“IPv4地址”、“子网掩码”和“网关地址”，点击“应用”。 | DHCPv4 is ticked by default. If IP address needs to be set up manually, please cancel the DHCPv4 checkbox ticked and input the “IPv4 Address”, “Subnet Mask” and “Gateway Address” that you need to set up and then click “Apply”.
| WPS设置 | WPS setup
| 点击“设置”－“网络设置”－“无线设置”－"WPS"。 | Click “Settings” – “Network settings” – “Wireless setup” – “WPS”.
| 选择您需要的“WPS启动方式”，点击“应用”，并按照页面提示进行操作。 | Select the “WPS Startup Method” you need, and then click “Apply” and operate according to page prompt.
| Wi-Fi 直连设置 | Wi-Fi Direct setup
| 点击“设置”－“网络设置”－“无线设置”－“Wi-Fi 直连”。 | Click “Settings” – “Network settings” – “Wireless setup” – “Wi-Fi Direct”.
| 若为自动连接方式，移动设备端发起连接邀请后无需面板确认，自动进行连接。 | If Auto selected, the mobile terminal will realize automatic connection upon initiating the connection invitation without the need of confirmation on panel.
| 若为手动连接方式，移动设备端发起连接邀请后需面板确认才能进行连接。 | If Manual selected, the mobile terminal cannot realize connection until initiating the connection invitation prior to confirmation on panel.
| 机器设置 | Machine setup
| 您可以通过机器设置页面，添加邮件地址通讯录、设置电子邮件通知、设置休眠时间。 | You can add mail address book, set e-mail notification and sleep time via machine setup page.
| 配置电子邮件通知 | Set up e-mail notification
| 若您配置了电子邮件通知，当打印机出现缺纸等异常状态时，将会向您指定的邮箱地址发送邮件。 | If you set up e-mail notification, an e-mail will be sent to the mail address specified by you when abnormality such as paper out occurs.
| 配置电子邮件通知前，您需要登录内嵌Web服务器（如何登录，参阅第6.1章）。 | You need to log in the embedded Web server before setting up email notification (please refer to Chapter 6.1 for login method).
| 配置SMTP客户端 | Set up SMTP client
| 点击“设置”－“网络设置”－“协议设置”－"SMTP"。 | Click “Settings” – “Network settings” – “Protocol Settings” – “SMTP”.
| 在SMTP页面，输入SMTP服务器地址、配置发件人的邮箱登录名和密码，点击“应用”。 | On SMTP page, input SMTP server address, set up the mailbox login name and password and then click “Apply”.
| 添加收件人邮件地址 | Add recipient address
| 点击“设置”－“机器设置”－“通讯录”。 | Click “Settings” – “Machine settings” – “Address Book” .
| 点击“添加”，输入收件人姓名和电子邮箱，点击“应用”。 | Click “Add”, input recipient address and then click “Apply”.
| 设置电子邮件通知 | Set up email notification
| 点击“设置”－“机器设置”－“电子邮件通知”。 | Click “Settings” – “Machine settings” – “E-mail Notification”.
| 点击按钮，在弹出的联系人列表里，选择您希望添加的邮件地址。 | Click button and select the email addresses you want to add in the list of contacts popping out.
| 您也可以勾选"地址X"（如地址1），手动输入您希望添加的收件人邮件地址。 | You can also tick “address X” (such as address 1) and input the email addresses you want to add.
| 勾选您希望通知的邮件地址和通知的内容，点击“应用”。 | Tick the email addresses and notification contents you want to notify and then click “Apply”.
| 配置邮件地址簿 | Configure the E-mail address book
| 若要将文稿扫描到Email，您需要先配置好邮件地址簿，扫描时您可以选择将文稿扫描到指定的邮件地址。 | If you want to scan a file to an e-mail address, you need to configure the e-mail address book first and then scan the file to the assigned e-mail address.
| 您需要对电子邮箱进行正确的设置后才能收到邮件，电子邮箱的具体设置步骤请咨询您的网络管理员。 | The e-mail will not be received before proper setting on the e-mail box; for specific setting steps, please consult your network administrator.
| 设置邮件地址簿 | Set the E-mail address book
| 点击“设置”－“机器设置”－“邮件地址簿”,进入邮件地址簿设置界面。 | Click "Settings", "Machine Settings" and then "E-mail Address Book" to enter the setting interface of e-mail address book.
| 点击“新增”，弹出如下窗口，编辑联系人名称，输入邮箱地址，点击“应用”。 | Click "Create" to pop out a window as below and edit the contact name and input the e-mail address, and then click "Apply".
| 若已建立群组号，可勾选对应的群组号将新建的邮箱地址添加到该群组号中。 | If some groups have been created, you may click to check a corresponding group to add the newly created e-mail address into it.
| 设置邮件组 | Set the e-mail group
| 点击“设置”－“机器设置”－“群组邮件”,进入邮件组设置界面。 | Click “Settings”, “Machine Settings” and then “E-mail Group” to enter the setting interface of e-mail group.
| 点击“新增”，弹出如下窗口，编辑群组名，在联系人名称（邮箱地址）列表框勾选需要添加的邮箱地址，点击“应用”。 | Click “Create” to pop out a window as below and edit the group name and check the e-mail address to be added in the contact name (e-mail address) listbox, and then click "Apply".
| 配置FTP地址簿 | Configure the FTP address book
| 若要将文稿扫描到FTP服务器，您需要先配置好FTP地址簿。 | If you want to scan a file to the FTP server, you need to configure the FTP address book first.
| 扫描时您可以将扫描的图像发送到FPT服务器。 | When scanning, you may send the image scanned to the FTP server.
| 配置FTP地址簿前，需要向您的网络管理员咨询服务器IP地址、端口号、登录名、密码、服务器名称信息。 | Before configuring the FTP address book, you may need to ask your network administrator for the server IP address, port number, login name, password and server name.
| 点击“设置”－“机器设置”－“FTP地址簿”, 进入FTP地址簿设置界面。 | Click "Settings", "Machine Settings" and then "FTP Address Book" to enter the setting interface of FTP address book.
| 配置SMB地址簿 | Configure SMB Address Book
| 若要将文稿扫描到SMB服务器，您需要先配置好SMB地址簿。 | To scan documents to SMB server, you need to configure the SMB address book first.
| 扫描时您可以将扫描的图像发送到SMB服务器。 | You can send the scanned images to SMB server while scanning.
| 点击“设置”－“机器设置”－“SMB地址簿”, 进入SMB地址簿设置界面。 | Click "Settings", "Machine Settings" and then "SMB Address Book" to enter the setting interface of SMB address book.
| 点击“新增”，弹出如下窗口，对相关参数进行设置，设置完毕后，点击“应用”。 | Click "Create" to pop out a window as below and set relevant parameters; after settings completed, and then click "Apply".
| 休眠时间设置 | Sleep time setup
| 若您需要更改打印机的休眠时间，可通过内嵌Web服务器（通过网络连接方式安装的打印机）进行设置。 | If you want to change the sleep time of the printer, you can set it via the embedded Web server (the printer installed via network connection).
| 点击“设置”－“机器设置”－“系统”。 | Click “Settings” – “Machine settings” – “System”.
| 根据您的需要选择休眠时间，点击“应用”。 | Select sleep time according to you need and then click “Apply”.
| 通过Web服务器恢复出厂设置 | Recover factory settings via Web server
| 登录内嵌Web服务器（如何登录，参阅第6.1章）。 | Log in the embedded Web server (please refer to Chapter 6.1 for login method).
| 点击“用户管理”选项，输入正确的“用户名”和“密码”，再点击“恢复出厂设置”，恢复出厂设置完成后打印机自动重启。 | Click "User Management" and input the correct “User name” and “Password”; then, click “Restore to Factory Settings”. After completion, the printer will reboot automatically.
| 打印机恢复出厂设置后，管理员的用户名恢复为admin，登录密码恢复为000000。 | After factory settings of printer are recovered, user name of the administrator will be recovered to admin and the login password will be recovered to 000000.
| 您还可以通过打印机控制面板按键恢复出厂默认设置，参阅第12.1.3章。 | You can also recover factory settings via keys on the control panel of printer, please refer to Chapter 12.1.3 .
| 若您的打印机恢复出厂设置，休眠时间将自动恢复为1分钟。 | If factory settings of your printer are recovered, the sleep time will be recovered to 1min automatically.
| 打印 | Print
| 打印功能 | Print Function
| 您可以通过“开始”—“设备和打印机”—选择相应的打印机—单击鼠标右键—在“打印首选项”中设置打印功能，部分功能如下。 | You can set the print function through "Start"-"Devices and Printers"- select corresponding printer- right click – set print function in "Printing preferences". Some functions are as follows.
| 功能 | Functions
| 图示 | Diagram
| 逐份打印 | Collate Print
| 逆序打印 | Reverse Print
| 多页合一 | N-in-1
| 海报打印（仅适用于 Windows 系统 ） | Poster Print(for Windows Operation System only)
| 缩放打印 | Zoom Print
| 自定义尺寸 | Custom Size
| 以上说明以Windows 7系统为例。 | Windows 7 is taken as example in the above description.
| 您可以在多页中选择2x2海报打印，实现海报打印功能。 | You can realize poster printing feature by selecting 2x2 poster printing in multipage.
| 您可以打开打印首选项，点击帮助按钮，查看具体的功能解释。 | You can enable Printing Preferences and click the Help button to view detailed function description.
| 如何打开帮助文档，请参阅“打开帮助文档”。 | Please refer to “Open Help Document” for the method to open help document.
| 打印方式 | Printing method
| 打印作业时，可以根据您的需要指定纸盒打印。 | When printing, you can specify the tray to print as needed.
| 操作步骤如下 | The operating steps are as follows
| 进入“纸张”选项界面，可以根据您的需要进行“尺寸及纸型”、“来源及方向”相关的设置。 | Enter the “Paper” options interface, you can set “paper size and type”, “paper source and orientation” as needed.
| 若您打印机控制面板设置纸张尺寸/类型为“自动”时，“纸张尺寸/类型”将按驱动的设置进行打印。 | If the printer control panel sets the paper size/type to “Auto”, print job will be done by the “paper size/type” as set by the driver.
| 为了获得更好的打印效果，请在对应的纸盒放置与您设置相匹配的纸张介质。 | To obtain better print effect, please load the paper media matching your settings for the corresponding tray.
| 尺寸及纸型 | Paper size and type
| 如需更多信息，请参阅本手册中的“纸张与打印介质”章节。 | For more information, see the “Paper and Print Media” section in this Manual.
| 纸张来源 | Paper source
| 自动选择打印 | Auto Select printing
| 若您纸张来源设置“自动选择”，打印机会根据您的纸张设置选择合适的纸盒进行打印。 | If you set the paper source to “Auto Select”, the printer will select the appropriate tray to print according to your paper settings.
| 自动进纸盒打印 | Automatic tray printing
| 在打印前，请确保自动进纸盒中已装入相应尺寸的介质。 | Before printing, make sure that the print media of appropriate size is loaded in the automatic tray.
| 有关自动进纸盒打印的介质类型，请参阅“纸张规格”。 | For the type of media to be printed with the automatic tray, see the “Paper Specification”.
| 多功能进纸盒打印 | Multi-purpose tray printing
| 在打印前，请确保多功能进纸盒中已装入相应尺寸的介质。 | Before printing, make sure that the print media of appropriate size is loaded in the automatic tray.
| 信封纸、胶片纸等特殊纸张仅能通过多功能进纸盒进行打印。 | Special paper, such as envelope paper and film paper, can only be printed through the multi-purpose tray.
| 有关多功能进纸盒打印的介质类型，请参阅“纸张规格”。 | For the type of media to be printed with the multi-purpose tray, see the “Paper Specification”.
| 选配纸盒打印 | Optional tray printing
| 在打印前，请确保选配纸盒中已装入相应尺寸的介质。 | Before printing, make sure that the print media of appropriate size is loaded in the optional tray.
| 有关装纸注意事项，请参阅“纸张与打印介质”。 | For precautions on loading paper, see“Paper and Print Media” .
| 有关选配纸盒打印的介质类型，请参阅“纸张规格”。 | For the type of media to be printed with the automatic tray, see the “Paper Specification”.
| 打印设置 | Print Settings
| 打印参数设置 | Setting the printing parameters
| 发送打印作业前，可通过以下两种方式设置打印参数。 | Before sending a print job, you can set the printing parameters in the following two ways.
| 操作系统 | Operating system
| 临时更改打印作业的设置 | Temporary printing setup change
| 永久更改默认设置 | Permanent default setup change
| Windows 7 | Windows 7
| macOS | macOS
| 点击“文件”菜单－“打印”－选择打印机－“打印机属性”（具体步骤因操作系统不同而有差异）。 | Click “File” menu – “Print” – “Select printer" - “Printer properties” (the detailed steps may differ because of multiple operating systems).
| 点击“文件”菜单－打印。 | Click “File” menu – “Print”.
| 在弹出的窗口更改设置。 | Change setup in the window popping out.
| 点击“开始”菜单－“控制面板”－“设备和打印机”。 | Click “Start” menu- “Control Panel” – “Devices and Printers”.
| 右键点击打印机图标，选择“打印首选项”，更改设置并保存。 | Right click on the printer icon, select “Printing preference” and then change setup and save it.
| 点击“文件”菜单－“打印”。 | Click “File” menu – “Print”.
| 在弹出的窗口更改设置，点击保存预设置。 | Change setup in the window popping out and click to save the preset.
| （每次进行打印时，必须选择预设置，否则按默认设置进行打印。） | (Select preset every time before printing, or print according to default setup.)
| 应用软件设置优先级高于打印机设置。 | Priority of App setup is senior to printer setup.
| 自动双面打印 | Automatic Two-Sided Printing
| 本机支持普通纸的自动双面打印。 | The printer supports automatic two-sided printing of plain paper.
| 自动双面打印支持的纸张大小：A4、Letter、 Legal、Oficio、Folio。 | Paper size supported by the automatic two-sided printing: A4,Letter, Legal, Oficio, Folio.
| 某些纸张介质不适于自动双面打印，尝试自动双面打印可能会损坏打印机。 | Trying the automatic two-sided printing may damage the printer if some paper media are not suitable for automatic two-sided printing.
| 自动双面打印不支持海报打印。 | Auto duplex printing does not support poster printing.
| 有关装纸，自动进纸盒打印的介质类型，请参阅第2章。 | Please refer to Chapter 2 for paper loading and type of mediums that can be printed via auto feed tray.
| 双面打印单元设置 | Duplex printing unit setup
| 为获得最佳打印效果，您可以对双面打印单元的纸张尺寸进行设置。 | For the purpose of achieving the best printing result, you can set up the paper size of duplex printing unit.
| 若进行A4双面打印，需将拨块调节到A4位置；若进行Letter、Legal、Folio、Oficio双面打印，需将拨块调节到Letter位置。 | As for duplex printing of A4 papers, the slide should be adjusted to the A4 position; as for Letter, Legal, Folio and Oficio duplex printing, the slide should be adjusted to the Letter position.
| 双面打印单元设置步骤为 | Setup steps of duplex unit are
| 抽出双面打印单元 | Draw out duplex unit.
| 将双面打印单元的背面朝上 | Make the backside of duplex unit up.
| 调节纸张尺寸拨块到A4或Letter位置，即可完成设置。 | Adjust paper size slide to A4 or Letter position to finish setting up.
| 将双面打印单元装入打印机。 | Install the duplex unit in the printer.
| 如何进行自动双面打印 | How to carry out auto duplex printing
| 从应用程序（如记事本）打开要打印的打印作业。 | Open the print job to be printed from the application (such as a Notepad).
| 从“文件”菜单中选择“打印”。 | Select Print from the File menu.
| 单击“首选项”，进行打印配置。 | Single click “Preferences” for printing setup.
| 选择“基本”选项卡的“双面打印”，选择“长边”或“短边”选项。 | Select the “Duplex” in “Basic” tab and then select “Long Edge” or “Short Edge”.
| 单击“确定”，完成打印设置。 | Single click “OK” to finish printing setup.
| 点击“打印”，即可实现自动双面打印。 | Click “Print” to realize auto duplex printing.
| 精细模式打印 | Fine mode printing
| 精细模式适用于工程图纸及细线打印。 | The Fine mode is applicable to engineering drawings and fine lines printing.
| 在打印机首选项的基本页面，进行精细模式设置打印作业，即可实现精细模式打印。 | Set up fine mode in the basic page of printer preference After setup, fine printing mode can be realized.
| 小册子打印 | Booklet printing
| “小册子”与“多页”及“缩放”不能同时使用。 | "Booklet" cannot be concurrently used with "Multipage" or "Zooming".
| 如果您想启用小册子功能，请配合逐份打印使用。 | To enable the Booklet function, please also check "collated".
| 如果想启用小册子，请选择A4，Letter，Legal，Folio或Oficio中的任意一种纸型。 | To start a Booklet, please select any of the following paper types: A4, Letter, Legal, Oficio or Folio.
| 选择小册子后，由于必须配合双面打印使用，所以双面打印会被自动选择，并且不能取消。 | Since Booklet always goes with duplex printing, when it is selected, "Deplux" will be checked authomatically and cannot be unchecked.
小册子打印操作步骤如下
| 打开您需要打印的文件，点击左上角“文件”菜单，选择“打印”，调出打印驱动。 | Open the file to be printed, click the “File” menu in the upper left corner, and select “Print” to enable the print driver.
| 选择相应型号的打印机。 | Select the appropriate model of printer.
| 单击“打印机属性/首选项”，进行打印配置。 | Click “Printer Properties/Preferences” and configure printing.
| 进入“版面”选项界面，勾选 “小册子”。 | Enter the “Layout” option interface and check “Booklet”.
| 若您想对小册子打印进行其他设置，点击“小册子设置…”按钮，在“小册子设置”界面根据您的需要完成打印设置，点击“确定”按钮。 | For other settings of booklet printing, click “Booklet Settings…”, complete print settings in the “Booklet Settings” interface as needed, and then click “OK”.
| 点击左下角“确定”按钮，完成打印设置。 | Click “OK” in the lower left, to complete print settings.
| 点击“打印”，即可实现小册子。 | Click “Print”, to print the booklet.
| 选择小册子打印，会使文档重新分页，纸张的每一面会各打印两个页面，然后从中折叠就可以形成一本类似书籍的小册子。 | Documents will be re-paged after selecting booklet printing. It will print two pages on each side of the paper, and then fold out of it to form a book-like booklet.
| 静音打印 | Mute Printing
| 设置静音打印，可减小打印噪音，但打印速度将会有所降低。 | If the Mute Printing is set, the printing noise will be reduced but the printing will slow down to some extent.
| 静音打印，操作步骤如下（适用于USB连接方式安装的打印机） | The operating steps of mute printing are as follows (applicable to printers that are installed via USB connection)
| 以下步骤以Windows 7系统为例，您的计算机屏幕信息可能因操作系统的不同而有差异。 | Windows 7 is taken as the example in the following operation. The information on your computer screen may differ because of multiple operating systems.
| 进入“辅助设置”选项。 | Enter the “Secondary Settings” option.
| 勾选“静音打印”，点击“确定”，完成设置。 | Tick “Mute printing” and click “Ok” to finish setup.
| 从应用程序打开要打印的打印作业，选择相应型号的打印机，根据需要进行打印配置。 | Open the printing work from the App, select a printer of the corresponding model and then set up printing according to needs.
| 点击“打印”，即可实现静音打印。 | Click “Print” to realize mute printing.
| 您也可直接通过控制面板按键设置静音打印，请参阅“第12.1.5章”。 | You may also set mute printing directly with the keys on control panel. For specific steps, please refer to “12.1.5”.
| 自动关机设置 | Auto shut-off setting
| “自动关机设置”用来设置打印机关机条件和关机延时时间。 | “Auto shut-off setting” to set off condition and off delay of printer.
| 进入计算机的“开始菜单”－“控制面板”－查看“设备和打印机”。 | Enter computer “Start Menu” – “Control Panel” – View “Devices and Printers”.
| 右键点击打印机，在下拉菜单，选择“打印机属性”。 | Right click printer, select “Printer properties” in drop-down list.
| 进入“辅助设置”选项，进行相应的“自动关机设置”选项设置。 | Enter “Secondary Settings” option and set “Auto shu-off setting”.
| 点击“确定”，完成设置。 | Click “OK” to finish setting.
| 您也可通过控制面板按键进行自动关机功能设置，请参阅第12.1.7章。 | For printer provided with LCD control panel, users may set auto off function through control panel keys. Please refer to Chapter 12.1.7.
| 个别国家（或地区）不支持自动关机设置功能。 | Individual countries (or regions) do not support auto off setting.
| 打开帮助文档 | Open Help Document
| 您可以打开“打印首选项”，点击“帮助”按钮（仅适用于Windows系统）。 | You can open the "Printing preferences" and click "Help" button (for Windows Operation System only).
| 帮助文档中有打印机的使用指南，可通过使用指南了解打印的相关设置信息。 | The help document contains the user guide where you can find the information on print settings.
| U盘打印 | USB print
| 本机支持从U盘中直接打印，因此无需从计算机发送，也可快速打印文件。 | The printer supports direct print from USB and quick document print without the need of computer transmission.
| 将U盘插入打印机的前置U盘接口中。 | Insert the USB stick into the front USB disk interface of the printer.
| U盘接入后，自动进入U盘驱动器界面，选择“U盘打印”。 | Once the USB flash disk is inserted, the USB flash disk drive interface will automatically pop up. Select “USB Flash Disk Print”.
| 选择您要打印的文档，可以根据您的需要进行打印属性设置。 | Select document to be printed and set print properties as required.
| 完成设置后，点击“打印”。 | Click “Print” after setting.
| 本机USB 端口支持的USB存储设备格式为：MS-DOS(FAT)、 FAT16 、FAT32。 | Formats of USB memory device supported by the printer’s USB port include MS-DOS (FAT), FAT16 and FAT32.
| U盘打印支持的文档格式为：.pdf、.jpg。 | Document formats supported by USB print include： .pdf、.jpeg.
| 安全打印 | Secure printing
| 您可以通过PC端设置将打印作业保存在打印机内存中，直到您从打印机控制面板输入密码启动打印作业。 | You can save print job in the printer’s memory through PC setting until you enter password in printer control panel to start such job.
| 打开文档，单击文件-打印。 | Open document, click File-Print.
| 单击属性、首选项、选项或设置。 | Click Property, Preferences, Option or Setting.
| 在“打印首选项”界面选择“安全打印”选项，勾选“安全打印”功能。 | Select “secure printing” in “Print preference” and tick “secure printing”.
| 在“密码”操作栏输入4位数字，这4位数字将作为安全打印的验证密码进行保存。 | Enter a 4-digit number in the "Password" action field, which will be saved as a validation password for secure printing.
| 单击“确定”。 | Click “OK”.
| 再点击“打印”，下发安全打印作业。 | Then click "Print" to send a secure printing job.
| 从打印机控制面板，选择“安全打印”，根据您所设置的密码打印作业信息选择相应用户。 | Select "Secure Print" in the control panel of the printer, and select the user according to the secure printing job information you have set.
| 作业信息默认选择“使用系统默认设置”，安全作业的用户名称为计算机用户账户名称。 | The default job information is “Use System Defaults”, and the user name of the secure printing job is the computer user account name.
| （如何查看计算机用户账户名称，可在PC端点击开始菜单－控制面板－用户账户进行查看。） | (click Start-Control Panel-User Account on PC to view the computer user account name).
| 作业名为打印文档名称。 | The job name is the name of the printed document.
| 选择您需要打印的文档，输入打印文档密码，按照界面提示完成打印。 | Select document to be printed, enter document print password, make a print according to interface prompt.
| 安全打印作业成功打印后，此安全打印作业将会被删除。 | After printing is done successfully, this secure printing job will be deleted.
| 您可以通过打印机后置USB接口插入U盘扩展安全打印的存储容量。 | You can extend the storage capacity of secure printing by inserting a USB flash disk into the back USB interface of the printer.
| 连续输错3次密码，作业将返回到用户安全打印作业列表界面，再次进入密码输入界面可重新输入密码。 | If wrong passwords are entered 3 times consecutively, the interface of user secure printing job list will appear. You can enter the password again in the password input interface.
| 打印机重启后，存于U盘和内存中的所有安全打印数据将被清除。 | All secure printing data in the USB flash disk and memory will be cleared if the printer is restarted.
| 支持的U盘格式：MS-DOS(FAT) / FAT16 / FAT32/NTFS。 | Supported USB flash disk formats: MS-DOS(FAT) / FAT16 / FAT32/NTFS.
| 取消打印 | Cancel printing
| 在打印过程中，如果需要取消作业，按打印机控制面板上的“取消”键可取消当前作业。 | The current printing work can be cancelled in printing process. As for printers with LCD control panel, the current printing work can be cancelled by pressing “Cancel”.
| 常规设置 | General Settings
| 本章主要介绍一些常用设置。 | This Chapter mainly introduces some general settings.
| 面板外观因型号功能不同会存在差异，示意图仅供参考。 | The panel appearance may be a little different due to difference in type or function. All diagrams are only for reference.
| 系统设置 | System Settings
| 省墨设置 | Ink saving setting
| 您可以选择省墨，省墨模式可以减少碳粉损耗、降低打印成本，当省墨模式为“开启”时，打印输出的颜色将偏淡。默认设置为“关闭”。 | You can select the save toner mode which can reduce toner consumption and reduce printing cost. When save toner mode is “on”, the printed color will be lighter.Save toner mode is “off” by default.
| 从控制面板点击“”按钮，进入“菜单设置”界面。 | Click “ ” button in control panel to enter “Menu setting” interface.
| 点击选择“系统设置”-“省墨设置”，开启省墨模式。 | Click and select “System Setting”-“Toner save set” to turn toner saving mode on.
| 语言设置 | Language Setting
| “语言设置”用来选择控制面板的显示语言。 | "Language Setting" is used to select the language to be displayed on the control panel.
| 点击选择“系统设置”-“语言设置”，进行语言设置。 | Click and select “System Setting”-“Language set” to set language.
| 恢复出厂设置 | Restore Factory Settings
| “恢复出厂设置”用来恢复打印机的默认设置，恢复出厂设置完成后，打印机会自动重启。 | “Restore factory settings” is used to recover the default settings of printer. The printer will restart itself automatically after recovering factory settings.
| 点击选择“系统设置”-“恢复出厂设置”，进行恢复出厂设置。 | Click and select “System Setting”-“Restore set” to reset to defaults.
| 网络打印机可通过内嵌Web服务器恢复出厂设置（请参阅第6.2.4章）。 | Factory settings of network printer can be recovered via embedded Web server (please refer to Chapter 6.2.4).
| 休眠时间设置 | Sleep Time Setting
| 休眠模式能有效降低打印机能耗，“休眠时间设置”可以选择设备进入休眠模式之前的闲置时间。 | Sleep mode can reduce the energy consumption of printer effectively, and “Sleep time setting” can be made in the idle time before the device enters sleep mode.
| 点击选择“系统设置”-“休眠时间设置”，进行相应的休眠时间设置。 | Click and select “System Setting”-“Sleep time set” to set sleep time.
| 打印机处于休眠状态时，按任意键或者发送打印作业，可以唤醒打印机。 | In sleep mode, the printer can be woken up by pressing any key or sending printing work.
| 静音打印 | Mute printing
| 设置静音模式，可以实现较小噪音的降速打印，当静音模式为“开启”时，打印以低速度进行打印。默认设置为“关闭”。 | Set mute mode to realize low speed printing with low noise. When mute mode is “on”, printing will be in a low speed. Save toner mode is “off” by default.
| 点击选择“系统设置”-“静音打印”，开启静音打印模式。 | Click and select “System Setting”-“Mute printing” to turn silent print mode on.
| 打印清洁定影页 | Print a Page for Clean & Fix
| “打印清洁定影页”功能可以清洁定影组件上粘附的碳粉、纸粉等杂质，实现更好的打印效果。 | "Print a Page for Clean & Fix"function can clean the toner, paper powder and other inpurities, so as to realize better printing effect.
| 打印机每打印一定页数时会自动启动定影清洁功能，您也可以通过打印机面板进行手动清洁，步骤如下： | The printer will start up Print a Page for Clean & Fix function automatically after the printer has printed a certain number of pages. You can also launch Print a Page for Clean & Fix function manually by setting up the printer panel. The steps are as follows:
| 点击选择“系统设置”-“打印清洁定影页”，启动定影组件清洁。 | Click to select “System Settings” - “Clean & Fix ” to clean the fuser unit.
| 自动关机设置 | Auto shut-off setting
| “自动关机设置”用来设置打印机关机条件和关机延时时间。 | “Auto shut-off setting” to set off condition and off delay of printer.
| 点击选择“系统设置”-“自动关机设置”，进行关机条件和关机延时设置。 | Click and select “System Setting”-“Auto off set” to set off conditions and delay.
| 个别国家（或地区）不支持自动关机设置功能。 | Individual countries (or regions) do not support auto off setting.
| 声音/音量 | Sound/volume
| 您可以设置声音/音量的高低，或关闭声音/音量。 | You may set the up and down of sound/volume or shut down.
| 点击选择“系统设置”-“声音/音量”，对“提示音”、“响铃音”、“传真音”、“总音量”选项进行设置。 | Click and select “System Setting”-“Sound/Volume” to set “Warning tone”, “Ring tone”, “Fax tone” and “Total volume”.
| 日期/时间 | Date/Time
| 您可以通过日期/时间选项对时间和日期进行设置。 | You may set the time and date with the Date/Time option.
| 点击选择“系统设置”-“日期/时间”，对“日期”、“时间”、“时区”、“日期格式”、“时间格式”选项进行设置。 | Click and select “System Setting”-“Date/Time” to set “Date”, “Time”, “Time Zone”, “Date format” and “Time format”.
| 网络设置 | Network Settings
| 您可以通过网络设置，查看或设置网络。 | You can check or set network through Network set.
| 点击选择“网络设置”，对“有线网络设置”、“无线网络设置”、“Wi-Fi直连”选项进行设置。 | Click and select “Network set” to set “Wired config.”, “Wireless conf.” and “Wi-Fi direct setting”.
| 网络信息 | Network Information
| 您可以通过网络信息，查看网络状态。 | You can check the network status through Network Information.
| 点击选择“网络信息”，查看“有线网络信息”、“无线网络信息”、“Wi-Fi直连信息”相应的信息。 | Click and select “Network info” to check “Wired Info”, “Wireless Info” and “Wi-Fi dir. info”.
| 打印信息报告 | Print information report
| 您可以通过操作控制面板打印信息报告。这些页面可以帮助您了解产品信息、诊断和解决产品故障。 | You can print information report by operating control panel. These pages can help you to learn about product information, and diagnose and solve product failures.
| 点击选择“信息报告”，进入信息报告打印，您可以根据需要打印产品报告。 | Click and select “Info. report" to enter Info. report print, thus you can print product report as required.
| 可打印的产品报告有打印Demo页、打印信息页、打印菜单结构页、打印网络配置、打印邮件地址、打印群组邮件、打印FTP地址、打印Wi-Fi热点。 | Product reports that could be printed include Demo page, information page, menu structure page, network configuration, e-mail address, group e-mail, FTP address and Wi-Fi hotspot.
| 以上的产品报告为最全的产品报告，您实际使用机型的产品报告可能与以上的产品报告存在差异。 | The product report above is the most complete version, and may be different from the product report of model that you actually use. "
| 耗材信息 | Consumable information
| 您可通过打印机控制面板查看耗材信息。 | You can view the consumable information via the control panel of the printer.
| 点击选择“系统设置”-“耗材信息”，查看粉盒型号和碳粉剩余量等信息。 | Click "System Settings" - "Consumable Information" to view the toner cartridge model, remaining toner, etc.
| 配置邮件地址簿 | Configure the e-mail address book
| 从控制面板点击选择“扫描”-“扫描到Email”，进入扫描到Email设置界面。 | Click and select “Scan”-“Scan to Email” in control panel to enter Scan to Email setting interface.
| 在输入框中输入电子邮箱地址，点击“添加”按钮，将电子邮箱地址添加到邮件地址薄。 | Enter Email Add. into input box, click “Add” button to add Email Add. into Email Add. book.
| 点击选择“邮件地址薄”，可对电子邮箱地址进行查看、编辑、删除、添加到群组操作。 | Click and select “Email Add.” to check, edit, delete and add Email Add. to group.
| 点击选择“群组邮件”，可对群组邮件进行查看、新建、编辑、删除操作。 | Click and select “Group Email to check, establish, edit and delete group Email.
| 新建群组邮件后才能将地址簿成员添加到群组。 | The address book members cannot be added to the group before creating a group e-mail.
| 您需要对电子邮箱进行正确的设置后才能收到邮件，电子邮箱的具体设置步骤请咨询您的网络管理员。 | You will not receive the e-mail without proper settings on your e-mail box. For specific setting steps, please consult your network administrator.
| 配置FTP地址簿 | Configure the FTP address book
| 从控制面板点击选择“扫描”-“扫描到FTP”，进入扫描到FTP设置界面。 | Click and select “Scan"-“Scan to FTP" in control panel to enter Scan to FTP setting interface.
| 在输入框中输入FTP地址、FTP端口、用户名及密码，点击“添加”按钮，将FTP地址添加到FTP地址薄。 | Enter FTP Add., FTP port, user name and password into input box, click “Add” button to add FTP Add. into FTP Add. book.
| 点击选择“FTP地址簿”,可进行查看、编辑、删除操作。 | Click and select “FTP Add. book” to check, edit and delete.
| 配置FTP地址簿前，需要向您的网络管理员咨询服务器IP地址、端口号、FTP名称信息。 | Before configuring the FTP address book, you may need to consult your network administrator for the server IP address, port number and FTP name.
| 配置SMB地址簿 | Configure SMB Address Book
| 从控制面板点击选择“扫描”-“扫描到SMB”，进入扫描到SMB设置界面。 | Click “Scan - Scan to SMB” on printer control panel to enter “Scan to SMB” interface.
| 在输入框中输入SMB地址、SMB端口、用户名及密码，点击“添加”按钮，将SMB地址添加到SMB地址薄。 | Enter SMB address, SMB port, user name and password in the input box, and click “Add” button to add the SMB address to the SMB address book.
| 点击选择“SMB地址簿”,可进行查看、编辑、删除操作。 | Click to select “SMB Address Book” to perform View, Edit and Delete operations.
| 在线升级 | Online upgrade
| 在没有计算机的情况下可以通过打印机控制面板来进行固件升级。 | This printer supports firmware upgrade with its control panel without a computer.
| 打开打印机电源，将打印机连接到网络。 | Switch on the printer and then connect it to network.
| 点击选择“系统设置”-“在线升级”，进行固件升级操作。 | Click and select “System Setting”-“Online upgrade” to upgrade firmware.
| 根据提示进行操作，完成升级后，需重启打印机。若固件下载失败，请重启打印机后再重新操作。 | Perform upgrading according to the prompts and restart the printer. If the firmware download fails, restart the printer and then perform operation again.
| 日常维护 | Routine Maintenance
| 打印机外观因型号功能不同存在差异，示意图仅供参考。 | Printer appearance may differ because of various models and functions, so the schematic diagram is only for your reference.
| 打印机清洁 | Cleaning the Printer
| 清洁前请断开打印机电源。 | Cut off the power supply of the printer before cleaning.
| 请使用中性清洁剂。 | Please use mild detergents.
| 打印机使用后短时间内局部零件仍处于高温状态。当打开前盖或后盖接触内部零件时，请勿立即触碰高温警示标签位置，谨防烫伤。 | Some parts of the printer are still in high temperature within a short time after use. To prevent burns, please don't directly touch places labled with high temperature warning in contact with internal components after opening the printer's front or rear cover.
| 使用打印机显示屏时请小心操作，以防按压或损坏触摸显示屏。请使用柔软的干布或蘸上中性清洁剂或乙醇清洁显示屏表面，请勿使用任何有机溶剂、酸性或碱性溶液进行清洁。 | Be careful with printer screen when operating against pressing harshly or damaging touch screen. Clean the screen with soft dry cloth or cloth with mild detergent or ethyl alcohol rather than any organic solvent, acidic or alkaline solution.
| 使用柔软的抹布擦拭设备外部，除去灰尘。 | Use a soft cloth to wipe the outside of the printer clean.
| 抬起扫描仪盖，用柔软的抹布轻轻擦拭玻璃稿台和自动双面输稿器CIS（D-CIS）。 | Lift the scanner cover, and gently wipe the glass platen and automatic duplex document feeder CIS (D-CIS) with soft cloth.
| 打开前盖，沿着导轨取出激光碳粉盒。 | Open the front cover and take the laser toner cartridge out along the track.
| 取下激光碳粉盒时，请将激光碳粉盒装入保护袋或用厚纸包裹，避免光线照射而损坏感光鼓。 | When removing the toner cartridge, put the toner cartridge in a protective bag or wrap it with thick paper to avoid direct light damaging the toner cartridge.
| 清洁打印机内部，如下图所示，用干燥无绒布料轻轻擦拭图示阴影处。 | Clean the inside of the printer by gently wiping the shaded area, as shown in picture, with adry and lint-free cloth.
| 用干燥无绒布料轻轻擦拭打印机LSU镜片。 | Wipe the LSU lens of printer gently with dry lint cloth.
| 打开打印机的自动进纸盒，用干燥无绒布料轻轻擦拭打印机给纸辊。 | Open the auto feed tray and wipe the pickup roller gently with dry lint cloth.
| 带文档进纸器的机器，需定期清理文档进纸器上盖位置的脏污，请用柔面布料擦拭图中所示位置。 | the machine with the ADF should be regularly cleaned, removing dirt on the top cover of the ADF. Please wipe the place as shown in figure with a soft cloth.
| 粉盒和鼓组件维护 | Toner cartridge and drum component maintenance
| 关于粉盒和鼓组件 | About toner cartridge and drum component component
| 粉盒、鼓组件的使用和维护。 | Cartridge, use and maintenance of the drum assembly.
| 为了获得更好的打印质量，请使用原装粉盒。 | Please use the original toner cartridge for better printing quality.
| 使用粉盒时，请注意下列事项： | Please pay attention to the following items while using the toner cartridge:
| 请将粉盒保存于干燥避光的位置。 | Please keep the toner cartridge in a dry and dark place.
| 请勿擅自重新填充粉盒。否则由此引起的损坏不包括在打印机保修范围内。 | Do not refill the toner cartridge without permission; otherwise, the damages caused will not be included in the scope of warranty of the printer.
| 请将粉盒存放在阴凉干燥的环境。 | Please place the toner cartridge in cool and dry places.
| 请勿将粉盒置于火源附近，粉盒内的碳粉为易燃物，避免引起火灾。 | Please do not place the toner cartridge near ignition sources, as the toner inside it is inflammable and may cause fire.
| 在取出或拆卸粉盒时，请注意碳粉泄露问题，若发生碳粉泄露导致碳粉与皮肤接触或者飞溅入眼睛和口中，请立即用清水清洗，如有不适请立即就医。 | Please pay attention to toner leakage while it is taking out or disassembled. In case of toner leakage, skin contact with toner or spattering into eyes or mouth, please wash it with clear water immediately, or see a doctor if feeling unwell.
| 放置粉盒时，请远离儿童可接触区域。 | When placing the cartridge, please stay away from children may contact area.
| 粉盒使用寿命。 | Service life of toner cartridge
| 粉盒的使用寿命取决于打印作业需要的碳粉量。 | The service life of toner cartridge is depending on the toner quantity needed by printing.
| LCD显示屏显示“粉盒寿命尽”，表示该粉盒已到寿命期限，请更换粉盒。 | When a prompt that "The Toner Cartridge life Expired" appears on the display, it indicates its service life expires. So please replace it.
| 鼓组件使用寿命。 | Service life of drum component
| LCD显示屏显示“鼓组件寿命尽”，表示该鼓组件已到寿命期限，请更换鼓组件。 | When a prompt that "The Drum Unit life Expired" appears on the display, it indicates its service life expires. So please replace it.
| 更换粉盒和鼓组件 | Replace toner cartridge and drum component
| 在更换粉盒前，请注意如下事项： | Please pay attention to the following matters before replacing toner cartridge:
| 因粉盒表面可能含有碳粉，取出时请小心处理，避免洒落。 | Since there may be toner on the surface of toner cartridge, please pay attention while taking it out to avoid spattering.
| 取出的粉盒请放置在纸张上，以免碳粉大范围洒落。 | Please place the toner cartridge taken out on paper to avoid large-scale spattering of toner.
| 安装时，请勿触碰感光鼓表面，以免刮伤感光鼓。 | When installing, do not touch the surface of the toner cartridge, so as to avoid scratching it.
| 更换粉盒步骤如下： | Toner cartridge replacement steps:
| 关闭打印机电源。 | Power off the printer.
| 用左手按下鼓组件左侧蓝色按钮，同时用右手提起粉盒把手，取出粉盒。 | Press the blue button on the left side of drum component with left hand and lift the toner cartridge handle with right hand at the same time to take the toner cartridge out.
| 打开新的粉盒包装，握住粉盒把手，轻轻的左右摇动5至6次使粉盒内碳粉均匀分散。 | Open the package of the new toner cartridge and hold the toner cartridge handle to shake it left and right for 5 – 6 times, so that the toner inside can be uniformly dispersed.
| 拉出封条，取下粉盒保护罩。 | Pull the seal out and take the toner protection cover out.
| 沿着鼓组件内导轨将粉盒装入鼓组件内，完成粉盒安装。 | Install the drum component along the inner track to finish installing toner cartridge.
| 拿起安装完粉盒的鼓组件，沿着打印机内导轨装入已安装了粉盒的鼓组件，完成安装。 | Take the drum component with toner cartridge installed and install it inside the printer along the inner track of printer to finish installing.
| 合上前盖。 | Close the front cover.
| 更换鼓组件步骤如下： | Replace the drum assembly steps are as follows:
| 打开新的鼓组件包装，取下鼓组件保护装置，将鼓组件放置于水平台面。 | Open the package of new drum component, take the protection device of drum component, and put the drum component on a horizontal table.
| 选配纸盒的安装与拆卸 | Installing and removing the optional tray
| 安装选配纸盒 | Installing optional tray
| 本机可支持选配纸盒，且最多可支持2个选配纸盒，每个纸盒最多可放入550页80g/m²的纸张。 | This printer supports the use of optional trays, and can hold up to 2 optional trays. Each tray can hold up to 550 pieces of 80g/m² paper.
| 如果需要购买选配纸盒，请联系购买此打印机的当地经销商。 | If you want to buy optional trays, please contact the local dealer who has purchased the printer.
| 从电源插座上拔掉电源线，然后从打印机上拔掉电源线。 | Unplug the power cord from the electrical outlet, and then unplug the power cord from the printer.
| 拆开选配纸盒的包装，然后去除所有包装材料。 | Unpack the optional tray, and then remove all packaging materials.
| 请确保打印机本体与选配纸盒正确放置，如下图所示。 | Make sure the printer body and optional trays are placed correctly, as shown in the figure below.
| 将电源线插入打印机本体，打开电源。 | Plug the power cord into the printer and turn on the power.
| 安装选配纸盒后，您需要重新更新打印机状态（如何更新打印机状态，请参阅“更新选配纸盒状态”）。 | After installing the optional tray, you need to update the printer status again (For how to update the printer status, see “Updating the optional tray status”) .
| 有关装纸注意事项，请参阅“纸张与打印介质”。 | For precautions on loading paper, see“Paper and Print Media”.
| 有关选配纸盒打印的介质类型，请参阅“纸张规格”。 | For the type of media to be printed with the optional tray, see the“Paper Specification”.
| 有关选配纸盒的安装，详细内容请参照选配纸盒随机附带的安装指南。 | For the installation of optional trays, please refer to the Installation Guide supplied with the optional trays.
| 拆卸选配纸盒 | Removing the optional tray
| 关闭打印机电源。 | Turn off the printer.
| 双手抬起打印机本体，移除选配纸盒。 | Lift the printer body with both hands and remove the optional trays.
| 移除选配纸盒后，您需要重新更新打印机状态（如何更新打印机状态，请参阅“更新选配纸盒状态”）。 | After removing the optional tray, you need to update the printer status again (For how to update the printer status, see “Updating the optional tray status”).
| 更新选配纸盒状态 | Updating the optional tray status
| 每次进行选配纸盒安装/拆卸后，需要您手动更新打印机驱动状态。本节以Windows 7系统为例。 | Each time you install/remove the optional trays, you need to manually update the printer driver status.Take Windows 7 as an example for this section.
| 安装打印机驱动程序（如何安装，请参阅“Windows系统的驱动安装”）。 | Install the printer driver (please refer to “How to install Windows printer driver” for installation).
| 进入计算机的“开始菜单”－“控制面板”－查看“设备和打印机”。 | Enter the “Start menu” - “Control panel” - view “Device and Printer”.
| 右键点击打印机图标，在下拉菜单，选择“打印机属性”。 | Right-click the printer icon and select “Printer Properties” in the pull-down menu.
| 进入“辅助设置”选项，进行相应的配置选项设置。 | Enter the “Auxiliary Settings” option. to set the corresponding configuration options.
| 点击“立即更新-查询打印机”-“确定/应用”更新打印机状态。 | Click “Refresh Now-Check Printer” - “OK/Apply” to update the printer status.
| 扫描 | Scan
| 扫描前请确保已在计算机端安装打印机驱动 | Before scanning, please be sure a printer driver has been installed in the computer
| 扫描方式 | Scanning mode
| Windows系统扫描 | Windows system scan
| 您可通过USB、有线或无线连接方式，从PC端扫描应用程序进行扫描。扫描前请确保已正确连接到打印机 | You may scan with the scanning application in PC via USB, wired or wireless connection. Please be sure the printer has been properly connected before scanning
| 奔图扫描应用软件 | Pantum Scan Application
| 操作步骤 | Operation Steps
| 鼠标双击PC上的“奔图扫描应用软件”，图标如图所示 | Double click on "Pantum Scan Application" on the computer, the icon is shown as below
| 弹出界面如下图所示 | he prompt window is shown as below
| 在右侧列表进行扫描设置，单击右下角“扫描”按钮，开始扫描 | Set Scan in the right list. Click "Scan" on the bottom right corner and start scan
| 注 | Note
| 奔图扫描应用软件扫描的图像，支持的文件类型有BMP、JPG、TIF、PDF、PNG和OFD六种 | Images scanned by Pantum scanning application software support six file types: BMP, JPG, TIF, PDF, PNG and OFD
| 您可以点击“帮助（F1）”按钮，打开扫描应用程序帮助文档来了解更多扫描设置信息 | You may click "Help (F1)" to open the help document of the scanning application to learn more scanning setting information
| 本产品符合TWAIN和Windows成像应用程序（WIA）标准。如果使用支持TWAIN或WIA标准的程序，则可以访问扫描功能，并可以将图像直接扫描到打开的程序中 | This product complies with the TWAIN and Windows Image Application (WIA) standard. If using the application which supports TWAIN and WIA standard, users can use the scan function and directly scan the images to the open application
| 本手册以Office 软件（Word 与Excel）与Photoshop 软件为例，展示操作方法 | The handbook requires Office Software (Word and Excel) and Photoshop ,for example, to show the operation
| TWAIN扫描驱动程序 | TWAIN Scan Driver
| 使用Office软件（Word与Excel） | Office Software (Word and Excel)
| 打开Office软件（Word或Excel） | Open the Office software (Word or Excel)
| 操作快捷键：Alt+I+P+S，调出程序窗口 | Keyboard shortcuts: Alt+I+P+S to open the application’s window
| 点开“设备”选项，选择TWAIN 扫描，点击下方“自定义插入”按钮 | Click on "Device" option and select TWAIN Scan, click the “Custom Insert” button below
| 弹出窗口后，在右侧“基本设置”、“高级设置”列表中设置扫描信息，点击“扫描”按钮，开始扫描 | After the window pops up, set the scan information in the right list of "Basic Setting" and "Advanced Setting". Click on "Scan" and start scan
| 若您需要更换扫描端口，请点击上图下方“端口”按钮选择扫描端口，如下图所示 | If you desire to change a scanning port, please click "Port" at the lower part of above picture to select a scanning port, as shown below
| 使用Photoshop软件 | Photoshop
| 打开Photoshop软件，点击左上角“文件”—“导入”，选择TWAIN扫描，如图所示 | Launch Photoshop, click on "File" – "Import" on the top left corner and select TWAIN Scan, as is shown below
| 弹出窗口后，操作步骤详见 9.1.1.2.1 步骤 4 | After the window pops up, please refer to Step 4 of 9.1.1.2.1 to see the specific operation steps
| WIA扫描驱动程序 | WIA Scan Driver
| WIA1.0扫描（Windows XP / Windows Server 2003） | WIA1.0 Scan (Windows XP / Windows Server 2003)
| 点开“设备”选项，选择WIA扫描，点击下方“自定义插入”按钮 | Click on "Device" and select WIA Scan,click the “Custom Insert” below
| 弹出窗口如图所示，设置扫描信息 | The prompt window as is shown below, set the scan information
| 点击上图左下角“调整已扫描照片的质量”，弹出高级属性界面，可进行扫描设置；设置完成后，点击下方“确定”按钮，再点击“扫描”按钮，开始扫描 | Click on "Adjust the Scanned Image Quality" on the bottom left corner of the above picture, the advanced properties interface will pop up, then users can set the scan; After finishing the settings, click on the "OK" button, then "Scan" button to start scan
| 打开Photoshop软件，点击左上角“文件”—“导入”，选择WIA扫描，如图所示 | Launch Photoshop, click "File"- "Import" on the top left conrner and select WIA Scan, as is shown below
| 弹出窗口后，操作步骤详见 9.1.1.3.1 步骤4、5 | After the window pops up, please refer to Step 4 and Step 5 of 9.1.1.3.1 to see the specific operation steps
| WIA 2.0扫描（Windows Vista /Windows Server 2008或更高版本） | WIA 2.0 Scan (Windows Vista / Windows Server 2008 and later versions)
| 点击桌面左下角“开始”—“所有程序”—“设备和打印机” | Click on "Start"- "All Programs"- "Device and Printer" on the left bottom of the desktop
| 弹出窗口后，选择要使用的打印机，单击鼠标右键 | When the pop-up window appears, select the printer you want to use, and right click the mouse
| 点击上方选项栏“开始扫描”选项 | Click on "Start Scan" in the above option bar
| 弹出窗口后，进行扫描设置，点击右下角“扫描”，开始扫描 | After the window pops up, set the scan and click "Scan" on the bottom right corner and start scan
| macOS系统扫描 | macOS System Scan
| ICA扫描 | ICA Scan
| 通过“打印与扫描”打开ICA | Open ICA via "Print and Scan"
| 打印机驱动程序安装完成后，点击电脑桌面左下角图标“系统偏好设置” | After installing the printer driver, click "System Preferences" icon on the bottom left corner of the computer desktop
| 弹出窗口后，点击“打印与扫描”按钮 | After the window pops up, click on "Print and Scan"
| 弹出窗口后，选择“扫描”按钮 | After the window pops up, click on "Scan"
| 点击“打开扫描仪”，弹出扫描窗口 | Click on "Open Scanner" and the scan window will pop up
| 点击右下角“显示详细信息”，设置扫描参数 | Click on "Show Details" on the bottom right corner to set the scan parameters
| 点击右下角“扫描”按钮，开始扫描 | Click on "Scan" on the bottom right corner and start scan
| 通过应用程序调用ICA | Call CIA through applications
| 点击电脑桌面左下角“Finder”图标，或在键盘上操作快捷键command+shift+C打开电脑窗口，在“应用程序”中找到“图像捕捉”（也可操作command+shift+A直接跳到“应用程序”），点击打开应用 | Click on "Finder" icon on the bottom left corner of the computer desktop, or use keyboard shortcuts command+shift+C to open the window. Find "Image Capture" in "Applications" (or conduct keyboard shortcuts command+shift+A to directly switch to "Applications") and click to launch the application
| 在左侧列表中选择打印机后，在右侧列表设置扫描参数，点击右下角“扫描”，开始扫描 | After selecting the printer in the left list, set the scan parameters in the right list. Click on "Scan" on the bottom right corner and start scan
| TWAIN扫描 | TWAIN Scan
| 以Photoshop软件为例 | Take Photoshop as an example
| 本节介绍如何使用打印机控制面板把文档扫描至PC、Email、FTP、SMB、U盘 | This section is mainly to introduce how to scan files to PC, E-mail, FTP and USB with the printer's control panel
| 扫描到PC/Email/FTP/U盘支持的保存文档类型为：JPEG 、PDF、TIFF、OFD | Stored document types supported by “Scan to PC/Email/FTP/USB flash disk”: JPEG, PDF, TIFF, OFD
| 扫描到PC | Scan to PC
| 您可以使用打印机控制面板进行操作把文档扫描到PC。（只支持USB连接线连接的方式） | You may operate the printer's control panel to scan a file to PC. (Only support connection method of USB connection line.)
| 确保打印机和计算机都已打开并且连接正确 | Be sure the printer and the computer are both switched on and connected with each other properly
| 将原稿放在玻璃稿台上或ADF中（如何放置原稿，请参见 第2.5 章） | Put an original on the glass platen or into the ADF (please see Chapter 2.5 for how to put an original)
| 从打印机控制面板，点击“扫描-扫描到PC” | Click “Scan-Scan to PC” in printer control panel
| 选择适当的扫描设置，点击“扫描”按钮，开始扫描 | Select proper scan setting, click “Scan” button to make a scan
| 扫描到Email | Scan to E-mail
| 您可以以文件附件的形式，将黑白或彩色文档扫描到电子邮件应用程序。操作步骤如下 | You may scan a black-white or color file as an appendix to the e-mail application, with specific operation steps as follow
| 配置SMTP客户端，请参阅第6.2.3.1 章 | Please see Chapter 6.2.3.1 to configure the SMTP Client
| 配置邮件地址簿，请参阅第6.2.3.2 章 | Please see Chapter 6.2.3.2 to configure the e-mail address book
| 将原稿放在玻璃稿台上或ADF中（如何放置原稿，请参见第2.5 章） | Put an original on the glass platen or into the ADF (please see Chapter 2.5 for how to put an original)
| 从打印机控制面板，点击“扫描-扫描到Email” | Click “Scan-Scan to Email” in printer control panel
| 邮件群发功能设置说明 | Please follow these instructions on the settings for group emails
| 通过Webpage设置群发组组名，在群发组中设置邮件群发的成员，即邮件接收者。当扫描完成后，固件将扫描文件送至邮箱服务器，邮箱服务器再送至所有的群成员 | Set the group name for group e-mail sending by webpage, and set the members, i.e.the receivers, in the group of group email. After finishing scanning, firmware will send the scanned documents to the mail server. Then mail server sends the documents to every member of the group
| 扫描到FTP | Scan to FTP
| 扫描到FTP要保证用户具有网络环境，可以在网络中扫描文件量比较大的文件，需输入服务器地址、用户名和密码登录FTP。操作步骤如下 | Be sure the user is in an Internet-connected environment in scanning files to FTP server. If you want to scan large files, you may need to input the server address, user name and password to log in the server, with specific operation steps as below
| 配置FTP地址簿，请参阅第6.2.3.3 章(带传真功能的机器也可参阅第12.7章） | Please see Chapter 6.2.3.3 to configure the FTP address book (for machine with the fax feature, alternatively, see Chapter 12.7)
| 从打印机控制面板，点击“扫描-扫描到FTP” | Click “Scan-Scan to FTP” in printer control panel
| 扫描到U盘 | Scan USB drive
| 在没有计算机的情况下可以将文档扫描到U盘，在进行操作前请确保U盘具有足够的存储容量。操作步骤如下 | This printer supports scanning files to USB without a computer. Before operation, please make sure the USB has enough storage space. The specific operation steps are as follow
| 将U盘插入打印机的前置USB接口 | Insert the USB into the printer's front USB interface
| 从打印机控制面板，点击“扫描-扫描到U盘” | Click “Scan-Scan USB” in printer control panel
| 打印机将在U盘上创建一个名为PantumScan的文件夹，扫描完的文稿以.PDF或.JPG格式保存到该文件 | The printer will create a folder named PantumScan in which all scanned files are saved in PDF or JPG
| 支持的U盘格式：Windows系统支持FAT、FAT32和NTFS，macOS系统支持MS-DOS（FAT） | USB formats supported: FAT and FAT32 for Windows system and MS-DOS (FAT) for macOS system
| 扫描到SMB | Scan to SMB
| 扫描到SMB功能，您需要先在Windows电脑端或Mac电脑端创建共享文件夹 | To use “Scan to SMB” function, you need to create a shared folder on the Windows or Mac computer first
| 创建共享文件夹 | Create a shared folder
| 如下步骤以Windows 7系统为例 | Windows 7 is taken as example for description of the following steps
| 右键想要共享的Windows系统下的文件夹，选择属性 | Right click the folder under Windows system you want to share, and select Properties
| 选择“共享”选项卡，点击“共享”按钮 | Select the “Share” tab, and click “Share”
| 在弹出的“网络访问”窗口，点击下拉菜单，选中“Everyone”，点击“添加”按钮 | In the pop-up “Network Access” window, click the drop-down menu, select “Everyone”, and click “Add”
| 将步骤（3）添加的“Everyone”权限级别改为“读取/写入”，点击右下角“共享（H）”按钮 | Change the “Everyone” permission level added in Step (3) to “Read/Write”, and click “Share (H)” in the lower right corner
| 当网络路径处显示您共享文件夹的路径，说明您的共享文件夹已创建成功 | If your shared folder path is displayed at the network path, it means it is successfully shared
| 扫描到SMB配置 | “Scan to SMB” configuration
| 配置SMB地址簿，请参阅第6.2.3.4章或第12.8章 | To configure SMB address book, please see Section 6.2.3.4 or 12.8
| 扫描功能 | Scanning function
| 本机支持ADF自动双面扫描，以奔图扫描应用软件为例 | This machine supports ADF automatic duplex scanning. Take Pantum scanning application software as an example
| 将原稿放在玻璃稿台上或ADF中 | Place the original in ADF
| （如何放置原稿，请参阅第2.5.2 章） | (see Section 2.5.2 for specific operation)
| 调出“奔图扫描应用软件”（如何调出，请参阅第9.1章） | Recall “Pantum Scanning Application” (see Section 9.1 for specific operation)
| 弹出扫描设置窗口后，在右侧“文档来源”处选择“文档进纸器（自动双面）”选项 | The Scan Setting window will pop up, Select “Document Feeder (Auto Duplex)” under “Document Source” on the right side
| 进行扫描设置后，单击右下角“扫描”按钮，开始扫描 | After setting the scanning parameters, click "Scan" in the lower right corner to start scanning
| 本机推扫也支持ADF自动双面扫描，您可以通过控制面板扫描设置界面“开启”或“关闭”该功能 | This machine also supports ADF automatic duplex scanning. You can “Enable” or “Disable” this function on the Scan Setting interface of the control panel
| 取消扫描作业 | Cancel Scan Job
| 文档在扫描中，可以从打印机控制面板点击“取消作业”按钮可取消当前作业 | To cancel a job during document scanning, click “Cancel job” in printer control panel
| 传真 | Fax
| 连接设备 | Connect Devices
| 端口用于连接传真电话线 | port is used to connect fax with telephone line
| 端口用于连接外接电话机 | port is used to connect external telephone
| 在连接电话线时，建议使用传统模拟电话服务（PSTN：公用电话交换网）。如果您使用数字环境（例如DSL、PBX、ISDN或VoIP），请确保使用正确的过滤器并正确配置数字设置。有关更多信息，请联系数字服务提供商 | It is recommended to use the traditional analog phone service (PSTN: Public Switched Telephone Network) in connecting telephone line. If a digital environment (for examples, DSL, PBX, ISDN or VoIP) used, please be sure to use a proper filter and configure digital settings correctly. For more information, please contact your digital service provider
| 传真设置 | Fax Settings
| 传真设置界面包含以下功能设置 | Fax setting interface includes the following functional setting
| 序号 | No.
| 选项 | Options
| 说明 | Description
| 分辨率 | Resolution
| 可以对传真的画质进行选择，选项分别为“标准、精细、超精细、图片”，默认为“标准” | You may select the faxing definition from options of “Standard, Fine, Super Fine and Image”. It defaults to “Standard”
| 原始尺寸 | Original Size
| 可以选择需要传真文件的尺寸，选项分别为“A4、Letter、Legal” | You can select the desired size of the document to be Faxed. The available options are A4, Letter and Legal
| 明暗度 | Luminosity
| 可以对传真文件的明暗度进行手动或者自动调节设置 | You can adjust the luminosity of Fax documents manually or automatically
| 本机名称 | Fax Name
| 输入本机名称并保存 | Input the fax name and save it
| 本机号码 | Fax Number
| 输入本机号码并保存 | Input the fax number and save it
| 多址发送 | Group Sending
| 可以通过多址发送，依次输入需要传真的号码，最多可支持20个传真号码同时发送 | With the feature of multi-address sending, it supports inputting several numbers to be faxed one by one, with the ability of up to 20 fax numbers sent to at the same time
| 延迟发送 | Delay Sending
| 可以通过延迟发送功能，设定传真号码及延迟发送时间（24小时内），按设定的时间发送传真作业。最大支持30个作业 | With the feature of delay in sending, you may set the fax number and delay time of sending (within 24 hours), making the fax sent upon the time set. 30 fax jobs at most supported now
| 接收转发 | Forward the Received
| 开启“转发到传真”功能，设置需要转发的号码，当接收到传真后，将立即转发至所设号码；若同时开启“转发并打印”功能，则在接收传真后，打印机将自动打印一份传真作业留稿 | After enabling "Forward to Fax", please set the number to be forwarded; upon receiving the fax, it will forward to the number set immediately; if enabling "Forward and Print" at the same time, the printer will automatically print a copy of fax job for saving after receiving the fax
| 发送设置 | Send Settings
| 通过“发送设置”中的选项，对传真发送参数进行设置 | You can use the options in Send Settings to set the parameters for sending Fax
| 接收设置 | Receive Settings
| 通过“接收设置”中的选项，对传真接收参数进行设置 | You can use the options in Receive Settings to set the parameters for receiving Fax
| 兼容性 | Compatibility
| 如果由于电话线路上的干扰而造成传真发送或接收异常时，可尝试通过设置切换成VoIP兼容模式 | If Fax is sent or received abnormally due to disturbance on telephone line, try to switch to VOIP compatibility mode
| 国家区域 | Country / Region
| 设置不同的国家区域，以适应不同国家的电话线路 | To adapt to different telephone lines in different countries, settings on different countries or regions are needed
| 传真报告 | Fax Report
| 可以通过“传真报告”中的选项，根据自己的需求，打印所需要的传真报告 | You can use the options in Fax Report to print the Fax report as you need
| 活动作业 | Active Job
| 查询所有延迟发送的传真列表，按取消键可以删除延迟发送作业 | Query for the list of all Faxes for Delay sending and you can press the Cancel button to delete a Delay sending job
| 通讯记录 | Communication record
| 您可查询最近30 次已发送/ 接收传真的记录 | Inquire the latest 30 times of Fax sending/ receiving
| 通讯录 | Contacts
| 可以通过通讯录编辑电话簿、群组电话，并且打印电话薄及群组电话清单 | You can edit the contacts, group numbers, and print the contacts as well as the list of group numbers from Contacts
| 传真功能 | Fax Functions
| 发送传真 | Send Fax
| 自动发送传真 | Auto fax sending
| 从控制面板点击“传真”按钮，进入传真功能界面，通过数字键输入传真号码 | Click “Fax” button in control panel to enter fax functional interface, enter fax number through numeric keys
| 点击“传真”按钮，开始扫描文档 | Click “Fax” button to scan document
| 扫描结束后，自动发送传真 | Fax will be sent automatically after scanning
| 为防止本产品损坏，请不要使用有修正带、修正液、曲别针或订书钉的原稿。此外，不要将照片、小原稿或易碎原稿装到文档进纸器中 | In order to prevent damage to this product, do not use a manuscript with correction tape, correction fluid, paper clips or staples on it. In addition, do not load photos, small manuscripts or brittle manuscripts into the automatic document feeder
| 手动发送传真 | Manual fax sending
| 从控制面板点击“传真”按钮，进入传真功能界面 | Click “Fax” button in control panel to enter fax functional interface
| 点击“免提”按钮或拿起电话听筒，输入传真号码 | Click “Hands free” button or pick up the telephone receiver, enter fax number
| 听到传真提示音后，再点击“传真”按钮确认发送 | Re-click “Fax” button after hearing the fax warning tone to confirm to send
| 若此时被叫方接起电话，双方可进行语音通话，确定发送传真后，听到被叫方传真提示音，点击“传真”按钮进行发送 | If the called party answers the telephone, both parties can make a voice communication. Click “Fax” button after hearing the fax warning tone of the called party to confirm to send fax
| 接收传真 | Receive Fax
| 传真接收有三种方式，本机默认为电话/传真模式 | There are three fax receiving modes. This printer defaults to Ph./fax mode
| 传真模式： 将主叫方每个呼叫判断为传真，当设置的响铃次数达到后，发出传真接收信号并自动接收传真 | Fax mode: determine each call from the calling party as a fax. When arriving the ring count set, it gives fax receiving signals and receives the fax automatically
| 电话模式：将主叫方每个呼叫判断为电话，需手动接听后按控制面板的“传真”按钮接收传真 | Telephone mode: define each call from the calling party as a telephone call, it is required to answer the telephone manually, then click “Fax” button in control panel to receive fax
| 电话/传真模式：自动识别主叫方的每个呼叫。当呼叫判断为传真，设置的响铃次数达到后自动接收传真；当呼叫判断为电话，在语音来电等待时间内手动接听电话，超时自动挂断电话 | Phone/Fax mode: Automatically recognize each call from the caller.When each call is regarded as a fax call, if the ringing times reach the set value, the fax will be received automatically. When the call is regarded as a phone call, the call will be answered manually within the voice call waiting time, and hung up automatically after timeout
| 在传真模式中自动接收 | Auto receiving under fax mode
| 在接收传真时，机器以指定的响铃次数应答来电，并自动接收传真。默认响铃次数为4次 | In receiving the fax, the machine answers the call with the set ring count and then receive the fax automatically. The ring count defaults to 4 times
| 要更改响铃次数，请参阅第10.2章 | Please refer to Chapter 10.2 to modify ring count
| 要调整响铃的音量，请参阅第12.1.8章 | To adjust the ring volume, please see Chapter 12.1.8
| 在电话模式中手动接收 | Manual receiving under telephone mode
| 在电话模式下，当接收到传真来电时，有3种方式接收传真 | Under telephone mode, there are 3 ways to receive a fax when there is a fax call
| 在控制面板上点击“传真”按钮，机器开始接收传真 | Click “Fax” button in control panel to allow the printer to receive fax
| 摘下电话手柄或在控制面板上点击“免提”按钮，再点击“传真”按钮，机器开始接收传真 | Put down the telephone receiver or click “Hands free” button in control panel, then re-click “Fax” button to allow the printer to receive fax
| 通过远程接收方式（仅适用于外接电话操作），电话机摘机后，在电话机面板上按“*90”，机器开始接收传真 | Use remote receiving method (only for external telephone), and after picking up the receiver, press "*90" on telephone panel and then the machine begins to receive
| 远程代码默认为“*90”，用户可自行修改，修改路径为“传真”—“传真设置”—“接收设置”—“远程代码”进行编辑 | The default remote code is “*90” which can be modified by users through “Fax”-“Fax setting”-“Receive set.”-“Remote code”
| 粉盒粉量不足时，接收到的传真作业可能无法打印出来，请更换新的粉盒或者在传真接收设置中开启“粉量低继续打印”功能 | Received fax job may not be printed in case of low cartridge, please renew cartridge or turn “Continue to print in low cartridge” function on in fax receiving setting
| 设置干扰和VoIP线路的电话线路兼容性 | Set the compatibility of interference VoIP telephone line
| 如果由于电话线路上的干扰而造成传真发送或接收异常时，可尝试通过如下方式来提高传真收发的成功率 | If the fax is sent or received abnormally due to interference to telephone line, please improve the fax receiving and sending with the following methods
| 可通过面板设置切换成VOIP兼容模式 | Switch to VOIP Compatible mode with panel setting
| 请按如下操作进行设置 | Please follow steps below to set
| 从控制面板点击“传真”按钮，再点击“设置”按钮，进入“传真设置”界面 | Click “Fax” button in control panel, then click “Setting” button to enter “Fax setting” interface
| 点击“常规设置-兼容性”选择“VoIP”，即切换成VoIP兼容模式 | To shift to VoIP compatible mode, click “General setting-Compatibility”, select “VoIP”
| 可尝试在非忙碌时段重新发送传真 | Try to resend the fax in off-peak hours
| 请与VoIP的供应商联络并向其咨询是否可以优化传真传输的网络设置 | Consult your VoIP provider on if the network setting on fax transmission could be optimized
| 其他传真功能 | Other Fax Functions
| 您可以通过本产品，将同一原稿发送至多个传真号码，最多可支持向20个传真号码同时发送 | This printer supports sending one original to several fax numbers, with the ability of up to 20 fax numbers sent to at the same time
| 您可以通过控制面板实现延迟发送传真的功能。此过程完成时，本产品会将文档扫描到内存中，返回“就绪”状态 | You can enable Delay sending of Fax through the Control Panel. When this process is complete, the printer will scan the document to the memory, and get back to Ready state
| 您可通过“活动作业”菜单查看或删除当前存储的延迟发送作业 | You may check or delete the delay sending jobs stored currently with the "Active Job" menu
| 接收转发 | Receive and forward
| 您可以将发来的传真进行转发，本产品支持转发到其他的传真机，或者转发到指定的邮件收件箱 | Fax may be forwarded. Forwarding fax to another fax or designated Email address is supported
| 转发到传真 | Forward to Fax
| 选择“转发到传真”选项，输入接收方的传真号码并确认。当本产品接收到传真作业后，会拨打预设的传真号码并转发该传真作业。如遇线路繁忙、线路故障等原因造成无法成功转发，本产品会自动打印一份转发内容以作备份（若设置了重拨，将在重拨结束后进行打印）。若需要自动打印所有转发到传真的内容，请您开启“转发并打印”选项 | Select “Fwd to fax”, input and confirm receiver's Fax No. When fax job is received, the product will dial preset Fax No. and forward the fax job. If forwarding fails due to line occupation, faults and other causes, the forwarded content will be automatically printed in one copy for backup (If re-dial is set, it prints after re-dial).Select “Fwd & Print”, to enable auto printing of all forwarded to fax
| 转发到邮件 | Fwd to Email
| 选择“转发到邮件”选项，输入邮箱地址并确认。当本产品接收到传真作业后，会将传真文件作为附件发送到邮箱地址。如遇邮箱故障、网络问题造成无法成功转发，本产品不会自动打印转发内容。若需要自动打印所有转发到邮件的内容，请您开启“转发并打印”选项 | Select “Fwd. to Email”, input and confirm Email address. When fax job received, the product will send the fax file to the Email address as an attachment. The forwarded content will not the automatically printed in case of Email faults or network problem.Select “Fwd & Print”, to enable auto printing of all forwarded to Email
| 传真转发到邮件的网络设置请咨询网络管理员 | Consult network administrator for network settings of fax forwarded to Email.
| 邮箱账户设置、邮件服务器设置及垃圾邮件过滤等网络原因会导致传真转发到邮件失败，本产品不会自动打印一份传真文件以作备份，建议您开启“转发并打印”选项 | Forwarding of fax to Email may fail due to Email accounts setting, Email server setting, anti-spam and other network reasons. No fax file may be auto printed for backup. It is recommended to select “Fwd & Print”
| 邮件服务器SMTP设置，请参阅第6.2.3.1章 | See Chapter 6.2.3.1 for SMTP Settings of the Email Server
| 自动重拨 | Automatic Redial
| 如果您所拨打的号码在发送传真时正忙或无响应，机器会自动重拨该号码。您可以自行设置重拨次数和重拨间隔 | If the number you have dialed is busy or is not responding when you send a Fax, the machine will automatically redial the number. You can set the redial attempts and interval
| 自动缩小 | Auto Shrink
| 当接收到的传真纸型跟打印机中设置的纸型不匹配时，根据用户设定的纸型，会对接收到的传真进行缩小，以匹配打印机中的纸型 | When the paper size of the received Fax does not match the size specified in the printer, the received Fax will be shrinked according to the user-defined paper size to match the paper size in the printer
| 如果禁用“自动缩小”选项，则传真将按完整尺寸打印在多个页面上。自动缩小功能默认开启 | If you disable the Auto Shrink option, the Fax will be printed at full size across multiple pages. Auto Shrink is turned on by default
| 确保默认纸张尺寸设置与纸盒中装入的介质尺寸一致 | Make sure that the default paper size setting is consistent with the size of the medium loaded in the paper tray
| 内存接收：在纸张用完或者出现卡纸时，本产品可以自动将所有正在接收的传真存储到内存中，解决卡纸或者放入纸张后，将会自动打印出传真作业 | Receive in memory: in case of paper out or paper jam, This printer supports storing all faxes under receiving into its memory automatically; after handling the paper out or paper jam, it will print all of them automatically
| 快速拨号 | Speed dial
| 您可以通过通讯录编辑速拨号和组拨号，以便在发送传真时进行快速拨号 | You may edit the quick-dial and group-dial numbers in the address book for quickly dialing in sending a fax
| 速拨号 | Speed Dial Number
| 在传真界面下，点击“ ”按钮，进入搜索界面，输入速拨号，系统会自动查找，若存在此速拨号，则显示相应的信息，再通过“传真”按钮启动传真；若不存在此速拨号，则提示号码为空；最多可存储200个速拨号 | Click “ ” button in fax interface to enter search interface, enter speed dial to allow the system to search automatically. If the speed dial has been saved, related Info. will display, then click “Fax” button to make a fax; if not, it says this is a null number. 200 speed dials can be saved at maximum
| 组拨号 | Group Dial Number
| 在传真界面下，点击“ ”按钮，进入“通讯录”菜单选择“群组电话”，在群组电话界面选择其中一个群组，点击“群组拨号”即开始进行群组传真。组拨号可设置多达10组，每组最多可存储99个号码 | Click “ ” button in fax interface to enter “Contacts” menu, select “Group call”, select one group in group call interface, click “Group dial” to make a group fax. 10 group dials can be saved at maximum, 99 numbers for each group at maximum
| PC-Fax | PC-Fax
| 通过PC-Fax ，您可以将计算机中的文档作为传真进行发送。 PC-Fax只支持Windows系统。本章以Word文档发送为例展示操作方法 | PC-Fax function allows you to send a document from your computer as a Fax.PC-Fax supports Windows system only. In this chapter, a Word file is taken as the example to show you how to operate
| PC-Fax传真发送 | Sending Fax with PC-Fax
| 打开需要发送的传真文件 | Open the document to be faxed
| 点击“文件”，再点击“打印” | Click "File" and then "Print"
| 选择以Fax结尾命名的打印机，点击“打印机属性”，在弹出“传真设置”页面可设置PC-Fax发送的“纸张”和“质量” | Select a printer named after the end of Fax and then click "Printer Properties"; next, set "Paper" and "Quality" of PC-Fax sending on the "Fax Settings" popup
| 点击“打印”按钮，出现“发送传真”界面 | Click "Print" to present the "Send Fax" interface
| 输入“姓名”和“传真号码”，点击“添加到收件人列表”；如需发送给多个地址，可继续输入“姓名”和“传真号码”，点击“添加到收件人列表” | Enter the Name and Fax Number, then click Add to recipient list; If you want to send the Fax to multiple addresses, you can continue to enter their Name and Fax Number, then click Add to recipient list
| 点击“发送”，开始发送传真 | Click Send to start sending the Fax
| 移动打印/扫描/传真 | Mobile Print/Scan/Fax
| “奔图打印”应用软件 | "Pantum" APP
| “奔图打印”应用软件是一款免费应用程序，它包含移动打印、扫描、传真功能，您可从移动终端直接打印或传真照片、文档、网页，扫描照片、文档。您的打印机可能不完全支持以上所有功能，请根据您的机型选择使用“奔图打印”应用软件的相关功能。请确保使用前已安装应用程序，并正确接入无线网络 | Pantum APP is a free application with mobile printing, scanning and faxing functions, allowing you to print or fax photos, files, pages and scan photos or files directly from mobile terminal. Your printer may not support all of above mentioned functions, so please select relevant function of Pantum APP for use according to your printer type. Please be sure the application has been installed and connected to wireless network properly before use
| 支持的操作系统 | Operating systems supported
| “奔图打印”应用软件适用于Android 5.1-10.0系统版本、iOS 7.0-13.0系统版本 | “Pantum App” is suitable for Android 5.1-10.0 and iOS 7.0-13.0 system versions
| 如何下载“奔图打印”应用软件 | How to download Pantum App
| Android移动设备下载方式 | How to download it for Android mobile device
| 您可以从官网 http://www.pantum.com> 服务与支持 > 驱动下载 > 选择打印机型号 > 下载并安装 | You can download it from its official website http://www.pantum.com > Service & support > Driver download > Select printer model > Download and install
| 您可以从Google Play Store > Apps > 搜索 Pantum Mobile Printing > 下载并安装 | You can use Google Play Store > Apps > to search Pantum Mobile Printing > Download and install
您可以从应用商城输入栏中输入“奔图打印”>下载并安装。（具体的应用商城如360、腾讯应用宝、三星应用商城、华为应用商城、小米应用商城等）。
| iOS移动设备下载方式 | How to download it for iOS mobile device
| 点击iOS移动设备界面的App Store图标 > 搜索界面 > 在搜索输入栏中输入“PANTUM”或“奔图打印” > 下载并安装 | Click the App Store icon > Search interface > input “PANTUM” or “Pantum print” in the search bar > Download and install on the interface of iOS device to download
| 如何使用“奔图打印”应用软件 | How to use this "Pantum" APP
| 对于Android设备 | For Android Devices
| 前期准备事项 | Preliminary preparations
| 具有无线网络功能的打印机 | A printer that has wireless network function
| Android移动设备 | Android mobile device
| 打开打印机电源 | Turn on printer power
| 在Android移动设备，点击主屏幕上的“PANTUM”图标，进入“奔图打印”首界面 | For an Android mobile device, tap the “PANTUM” icon on the main screen to enter the first interface of “PANTUM”
| 根据您的使用习惯选择连接方式，完成打印机的连接 | Select the connection method according to your habit to connect the printer
| 选择您需要的功能，进行相应设置，使之满足您的功能需要 | Select the function you want and then do relevant settings to meet your functional demands
| 如果打印失败，请检查Android移动设备是否已连接到打印机所在的无线网络 | If failure of operation, please check if your Android mobile device has access to the wireless network into which your printer is connected
| 如果Android移动设备未检测到任何打印机，请检查打印机是否已接通电源，以及打印机是否已打开 | If the Android device cannot detect any printer, please inspect if power of the printer is turned on and if the printer is turned on
| 如需了解更多，请参阅随机附带的移动打印使用指南 | For more details, please refer to the mobile print user guide attached
| 对于iOS设备 | For iOS Devices
| iOS移动设备 | iOS mobile device
| 在iOS移动设备，点击主屏幕上的“PANTUM”图标，进入“奔图打印”首界面 | For an iOS mobile device, tap the “PANTUM” icon on the main screen to enter the first interface of “PANTUM”
| 如果打印失败，请检查iOS移动设备是否已连接到打印机所在的无线网络 | If printing fails, please inspect if the iOS device is connected to the wireless network where the printer is connected to
| 如果iOS移动设备未检测到任何打印机，请检查打印机是否已接通电源，以及打印机是否已打开 | If the iOS mobile device did not detect any printer, check whether the printer is powered on and the printer is turned on
| Mopria移动打印 | Mopria mobile print
| Mopria移动打印需要在Android移动设备安装Mopria Print Service。您可以打印照片、电子邮件、网页和文档 | Mopria mobile print requires installing Mopria Print Service on the Android device. You can print photos, emails, webpages and files
| Mopria移动打印支持的操作系统和应用软件 | The operating systems and applications which support Mopria mobile printing
| Mopria移动打印适用于Android4.4或更高版本 | Mopria mobile printing is suitable for Android4.4 or higher version
| Mopria移动打印支持的应用软件有微软Office 1.01(16.0.4201.1006) 或更高版本，Adobe Reader （V11.7.1）或更高版本等 | Mopria mobile printing is supported by applications, e.g. Microsoft Office 1.01(16.0.4201.1006) or higher version, Adobe Reader (V11.7.1) or higher version
| 更多支持Mopria打印的软件请访问：http://mopria.org/spotlight-wall | For more information about applications which support Mopria printing, please visit: http://mopria.org/spotlight-wall
| 如何下载Mopria Print Service | How to download Mopria Print Service
| 从Google Play 下载并安装Mopria Print Service到Android移动设备 | Download Mopria Print Service from Google Play and install it on the Android device
| 中国用户请登录<http://cn.mopria.org>下载Mopria打印服务，下载并安装 | For Chinese users, please download the Mopria printing service at http://cn.mopria.org for downloading and installing this APP
| 前期准备事项 | Preliminary preparations
| 如何使用Mopria移动打印 | How to use Mopria mobile printing
| 打印前，先将Mopria Print Service设置为打开 | Before printing, please set the Mopria print service as "ON"
| 点击Android移动设备主屏幕上的设置，选择打印 | Tap the "settings" of the Home Screen on Android mobile device, and select "print"
| 将“Mopria Print Service”设置为打开 | Set the "Mopria print service" as "ON"
| 若要使用Mopria移动打印功能，需要将其他打印插件设置为关闭 | All other printing plug-ins should be shut down when you use Mopria mobile printing function
| 打印步骤可能会因应用程序而异，以下以Adobe Reader为例进行说明 | The printing steps may varied by applications, taking Adobe Reader as an example for explanation
| 确保Android移动设备与无线网络打印机已建立连接（如何连接，参阅第5章） | Connect the Android mobile device with wireless network of the printer (Please refer to Chapter 5 for how to connect)
| 在Android移动设备上，使用Adobe Reader打开您需要打印的文档 | Open the files you need to print with Adobe Reader on the Android device
| 点击 | Click
| 点击“打印” | Tap "print"
| 确保已选择Pantum打印机 | Please make sure the Pantum printer is selected
| 若您选择了其他打印机（或没有选择打印机），请点击打印机下拉菜单，然后选择您的Pantum打印机 | If you selected other printer (or failed to select any printer), please tap the pull-down menu of printer, and select your Pantum printer
| 设置打印参数，如打印页数 | Set printing parameters, e.g. print pages
| NFC标签 | NFC label
| NFC（近场通信）标签，允许电子设备之间进行非接触式点对点数据传输。使用此标签，可快速的将移动设备连接到打印机 | The NFC (Near Field Communication) label allows non-contact point-to-point data transmission between electronic devices. You can quickly connect a mobile device to the printer by using this label
| NFC识别可能受移动设备外壳材料影响无法正常使用 | NFC recognition may not work properly due to the material of a mobile device enclosure
| 触碰时间及距离可能因所使用手机的不同而异 | Touch time and distance may differ because of the mobile phones used
| 具有Wi-Fi直连功能的打印机 | Printer with Wi-Fi Direct function
| Android 5.0及更高版本移动设备，支持NFC功能和Wi-Fi直连功能 | Android 5.0 or higher version mobile devices support NFC function and Wi-Fi Direct function
| 移动设备端安装“奔图打印”应用程序 | Install “PANTUM” APP on mobile device
| 如何打印 | How to print
| 检查移动设备上已启用NFC和Wi-Fi直连功能，并且打印机已启用Wi-Fi直连功能。（如何启用Wi-Fi直连功能，请参阅第12.2章。） | Inspect if the NFC and Wi-Fi Direct function are enabled on the mobile device and if Wi-Fi Direct function of printer is enabled. (Please refer to Chapter 12.2 for how to enable Wi-Fi Direct function)
| 移动设备上的NFC天线（通常在移动设备的背面）轻触打印机的NFC标识处。等待几秒，打印应用程序将启动，移动设备将连接到打印机 | Knock gently the NFC mark that indicates the NFC antenna (on the back of the mobile device generally) on the printer and then wait for several seconds; then, the printer application will start and the mobile device will connect to the printer
| 对于某些移动设备，NFC天线可能不在移动设备背面。轻触前，请检查移动设备NFC天线的位置 | For some mobile devices, NFC antenna may not be on their backsides. Before touching, please check the position of the NFC antenna of your mobile device
| 如果移动设备上未安装奔图打印应用程序，它会自动弹出奔图打印应用程序下载链接。下载并安装应用程序后再重试 | If the mobile device is not installed with Pantum App, the Pantum App download link will pop out automatically. Try again after downloading and installing the App
| 选择要打印的内容，根据需要，设置打印参数 | Select the content to be printed and set printing parameters according to needs
| 点击打印，打印机开始打印 | Click print and the printer will start to print
| AirPrint移动打印 | AirPrint mobile print
| 只有支持AirPrint功能的打印机才能进行AirPrint打印。请查看打印机所使用的包装箱上是否有AirPrint标志，以辨别打印机是否支持AirPrint功能 | Only printers that support AirPrint function can realize AirPrint printing. Please check if there is AirPrint mark on the packaging of the printer, in order to identify if the printer supports AirPrint function
| AirPrint移动打印支持的操作系统 | Operating systems supported by AirPrint mobile print
| 适用于iOS7.0 或更高版本 | Applicable to iOS 9.0 or higher versions
| iOS 移动设备 | iOS device mobile printing
| 如何使用 AirPrint移动打印 | How to use AirPrint mobile printing
| 打印步骤可能会因应用程序而异，以下以PDF为例进行说明 | The printing steps may varied by applications, taking PDF as an example for explanation
| 确保iOS移动设备与无线网络打印机已建立连接（如何连接，参阅第5章） | Connect the iOS mobile device with wireless network of the printer (Please refer to Chapter 5 for how to connect)
| 在iOS设备上，使用PDF打开您需要打印的文档 | Open the files you need to print in the format of PDF on the iOS device
| 点击 | Click
| 若您选择了其他打印机（或没有选择打印机），请点击“打印机”选项，然后选择您的Pantum打印机 | If you select other printers (or no printer), please click printer option and then select your Pantum printer
| 设置打印参数，如打印份数 | Set printing parameters such as number of copies to print
| 故障排除 | Troubleshooting
| 请仔细阅读本章节，可以帮您解决打印过程中常见的故障。 | Please read this section carefully. It may help you to solve common problems encountered during the printing process.
| 若还未能解决出现的问题, 请及时联系奔图售后服务中心。 | If the problems persist, please contact Pantum Aftersales Service Centre.
| 在处理常见故障之前，首先请检查以下情况： | Prior to handling common problems, first check that:
| 电源线是否连接正确，并且打印机电源开关是否已打开。 | The power cord is connected correctly and the printer is powered on.
| 所有的保护零件是否已拆除。 | All of the protective parts are removed.
| 粉盒是否已正确安装。 | The toner cartridge is installed correctly.
| 纸张是否已正确放入纸盒中。 | The paper is correctly loaded into the tray.
| 接口电缆线是否已正确连接打印机和计算机。 | The interface cable between the printer and the computer is connected correctly.
| 是否已选择并安装了正确的打印机驱动程序。 | The correct printer driver has been selected and installed properly.
| 计算机端口是否已安装并连接到正确的打印机端口。 | The computer port is properly configured and is connected to the correct printer port.
| 清除卡纸 | Cleaning Jammed Paper
| 中间卡纸 | Middle jam
| 在取中间卡纸时，当打开前盖或后盖接触内部零件时，请勿立即触碰高温警示标签位置，谨防烫伤。 | When removing the paper jam, please don't touch immediately places labled with high temperature warning in contact with internal components after opening the printer's front or rear cover, to prevent burns.
| 抽出纸盒。 | Pull paper tray out.
| 将卡住的纸张轻轻地向外拉出。 | Gently pull the jammed paper out.
| 装入纸盒。 | Install paper tray.
| 打开前盖。 | Open the front cover.
| 沿着导轨取出粉盒。 | Take the laser toner cartridge out along the track.
| 为避免感光鼓曝光影响打印质量，请用保护袋将粉盒装好，或用厚纸包裹粉盒。 | For the purpose of preventing printing quality from affecting by the exposure of photosensitive drum, please put the laser toner cartridge inside the protection bag or warp it with thick paper.
| 取出卡纸后，重新装入粉盒，合上前盖，打印机将恢复打印。 | After taking out papers jammed, install the laser toner cartridge again and close the front cover, then the printer will recover printing.
| 定影单元卡纸 | Paper Jam in the Fuser Unit
| 在取定影单元卡纸时，请注意切勿触摸如下阴影部分区域，避免灼伤。 | When papers jammed in fuser unit are taken out, please pay attention and do not touch the shaded area shown below in order to avoid burns.
| 打开前盖，沿着导轨取出粉盒。 | Open the front cover and then remove the laser toner cartridge along the guide rail.
| 打开后盖。 | Open the rear cover.
| 通过两边的把手打开定影解压单元。 | Open the fuser door using the handles on both sides.
| 取出卡纸后，关上后盖。 | Close the back cover after removing the paper jammed.
| 装入粉盒，合上前盖，打印机将自动恢复打印。 | Install a new toner cartridge and then close the front cover; then, the printer will recover printing automatically.
| 双面打印单元卡纸 | Duplex Unit Jam
| 从打印机后面取出双面打印单元。 | Remove the duplex printing unit from the back of the printer.
| 从双面打印单元中取出卡纸。 | Remove the jammed paper from the duplex unit.
| 如果纸张未随双面打印单元一起出来，请打开纸盒直接从底部取出卡纸。 | If the paper does not come out along with the duplex unit, open the tray and remove the jammed paper directly from the bottom.
| 取出卡纸后，装回双面打印单元，检查产品其他部位，确保无卡纸后，开合前盖，打印机将自动恢复打印。 | After taking papers jammed out, install the duplex unit back and inspect other parts to the product. If it can be ensured that there are no jammed papers, open and close the front cover and then the printer will recover printing automatically.
| 按如上步骤将卡纸全部取出后，合上前盖，整理好纸盒中的纸张，打印机将自动恢复打印。 | After all papers jammed are taken out according to the above steps, close the front cover and tidy the papers in paper tray, then the printer will recover to print automatically
| 如果打印机仍然未开始打印，请检查打印机内的卡纸是否全部清除。 | If the printer still does not start printing, please check that all the jammed paper inside the printer has been cleared.
| 如果不能自行取出卡纸，请联系当地的奔图授权维修中心或送往就近奔图授权维修中心维修。 | If you cannot remove the jammed paper yourself, please contact your local Pantum authorized repair center or send the printer to the nearest Pantum authorized service center for repair.
| 打印机外观因型号功能不同会存在差异，示意图仅供参考。 | Printer appearance may differ because of various models and functions, so the schematic diagram is only for your reference.
| 文档进纸器（ADF）卡纸 | A paper jam occurs on the automatic document feeder (ADF)
| 打开文档进纸器上盖。 | Open the ADF's top cover.
| 从文档进纸器中取出卡纸。 | Remove the paper jammed from the ADF.
| 取出卡纸后，合上文档进纸器上盖，打印机恢复就绪。 | After removing the paper jamed, close the top cover and then the printer will be back to the ready state.
| 若卡纸张较难取出，可尝试打开扫描仪盖，从压块处取出卡纸。 | If it is difficult to remove the paper jammed, please try to open the scanner cover and remove it from the pressing block.
| 自动进纸盒卡纸 | Paper jam of auto feed tray
| 抽出自动进纸盒。 | Pull out the automatic tray.
| 取出卡纸后，请将自动进纸盒重新装入打印机，按打印机前盖开关按钮，开合前盖，打印机将自动恢复打印。 | After removing the jammed paper, reinsert the automatic tray into the printer; press the front cover button to open and close the front cover, and the printer will resume printing automatically.
| 多功能进纸盒卡纸 | Paper jam of multi-purpose tray
| 取出卡纸后，在多功能进纸盒重新装入纸张，按打印机前盖开关按钮，开合前盖，打印机将恢复打印。 | After removing the jammed paper, reload paper into the multi-purpose tray; press the front cover button to open and close the front cover, and the printer will resume printing.
| 选配纸盒卡纸 | Paper jam of optional tray
| 抽出选配纸盒。 | Pull out the optional tray.
| 取出卡纸后，请将选配纸盒重新装入打印机，打印机将自动恢复打印。 | After removing the jammed paper, reinsert the optional tray into the printer, and the printer will resume printing automatically.
| 如果在该区域看不到纸张，请停止并转至下一步： | If paper cannot be seen in this area, stop and go to the next step:
| 从自动进纸盒中取出卡纸。 | Remove the jammed paper from the automatic tray.
| 取出卡纸后，请将自动进纸盒重新装入打印机，打印机将自动恢复打印。 | After removing the jammed paper, reinsert the automatic tray into the printer, and the printer will resume printing automatically.
| 软件故障 | Software Failure
| 故障现象 | Problem
| 解决方法 | Solution
| 在“打印机和传真”文件夹中不显示打印机图标。 | The printer icon will not be displayed in the “Printer and fax” folder.
| 重新安装打印机驱动程序。 | Reinstall the printer driver.
| 请确保USB连接线及电源线正确连接。 | Ensure that the USB interface cable and the
| 打印机处于“就绪”模式，但不执行任何打印作业。 | The printer is in Ready mode but it will not perform any print job.
| 重启打印机，若故障依旧，请重新安装打印机驱动程序。 | If the failure still exists after restarting the Make sure the network cable of USB cable is connected correctly
确保USB连接线网线正确连接。
| 驱动安装失败。 | Failed to install the driver
| 检查Print Spooler服务是否已经开启。 | Check whether the print spooler service is enabled.
| 检查打印机电源是否开启，打印机连接是否正常。 | Check the power supply and the connection of the printer.
| 打印机IP地址变更后，驱动无法使用。 | The driver cannot be used if the IP address of the printer has been changed
| 修改打印机驱动的端口IP地址。 | Modify the port IP address of the printer driver.
| 如果以上方法解决不了，请重新安装打印机驱动程序。 | If the above method does not work, please reinstall the printer driver.
| 建议将网络打印机设置为固定IP地址。 | It is recommended that a fixed IP address should be set to the network printer.
| DHCP网络中建议将IP地址与打印机MAC地址绑定。 | In the DHCP network, it is recommended to bind the IP address with the MAC address of the printer.
| 错误信息 | Error Message
| 原因 | Cause
| 措施 | Measure
| 未检测到激光碳粉盒 | No Laser Toner Cartridge Detected
| 未正确安装激光碳粉盒或激光碳粉盒已损坏。 | The laser toner cartridge is installed incorrectly or laser toner cartridge is damaged.
| 正确安装激光碳粉盒或更换新的激光碳粉盒。 | The laser toner cartridge is installed correctly or new laser toner cartridge is replaced.
| 粉量低 | Toner Low
| （该提示信息与待机界面交替显示） | (This prompt is displayed together with the standby picture alternately)
| 粉盒粉量不足。 | The toner in cartridge runs low.
| 请更换新的粉盒。 | Please replace with a new toner cartridge.
| 粉量低，无法接收打印作业 | As the toner is low, it is not available to accept the printing job
| 粉盒粉量不足时，接收到的传真作业无法打印出来。 | If the toner in cartridge runs low, the printing of fax job received cannot be executed.
| （其中传真发送、打印、复印、扫描功能正常） | (Normal in fax sending, file printing, copying and scanning)
| 请更换新的粉盒或者在传真接收设置项中选择“粉量低继续打印”设置为“开启“则能继续打印。 | Please replace with a new toner cartridge or find out the " Low in Toner, Continue to Print" option among the fax receiving setting options and then set it as "On" for continuous printing.
| （注意：一旦打印机在开机或者开合盖的过程中，检测到非粉量低粉盒时，打印机会自动将用户之前的“粉量低继续打印”设置恢复为“关闭”） | (Note: once the printer detects that the toner in cartridge doesn't run low during booting or opening and closing its cover, it will set the "Low in Toner, Continue to Print" option enabled before by user back to “Off”.)
| 粉盒寿命尽 | Toner cartridge life expired.
| 粉盒粉量已用尽。 | The toner in cartridge runs out.
| 进纸失败 | Feed jam
| 未正确安装打印纸。 | The print paper is loaded incorrectly.
| 纸张超出了规格范围。 | The paper is outside of the specification range.
| 请正确安装打印纸。 | Please correctly load the print paper.
| 打印机卡纸 | Printer paper jam
| 扫描仪忙 | Scanner is Busy
| 有其他作业任务。 | With other scan jobs.
| 请取消作业任务或等待其它作业任务完成。 | Please cancel the current scan job or wait for the completion of other scan jobs.
| 扫描失败 | Scan failed
| 扫描器内部故障。 | Scanner internal failure.
| 请联系奔图客服。 | Please contact Pantum Customer Service.
| ADF缺纸 | No paper in ADF
| 扫描来源选择ADF时，ADF不放纸启动复印或扫描作业，提示此信息。 | If you have selected ADF as the scan source, this message appears when you start a copy or scan job without loading paper in the ADF.
| 请正确装入原稿。 | Please put in the original properly.
| ADF卡纸 | Paper jam occurred on ADF
| 使用ADF进行复印或扫描作业时进纸卡纸或进纸失败，提示此信息。 | This prompt appears when there is a feed jam or feed failure in copying or scanning with the ADF.
| 请排除卡纸，整理好原稿装入ADF,重新进行扫描操作。 | Please remove the paper jam, arrange well and put originals into the ADF for scanning again.
| 若问题依旧存在，请联系奔图客服。 | If the problem remains, please contact Pantum Customer Service.
| 常见故障解决 | Common Troubleshooting
| 一般故障 | Common Trouble
| 故障种类 | Trouble Type
| 打印问题 | Problems in printing
| 打印质量差 | Poor print quality
| 详见 14.4.2 图像缺陷。 | See 14.4.2 Image Defects.
| 复印问题 | Problems in copying
| 无法复印 | Failed to copy
| 扫描仪损坏。 | The scanner is damaged.
| 复印图像异常 | Copy Image Abnormal
| 扫描仪脏污或有缺陷。 | The scanner is dirty or defective.
| 粉盒脏污或损坏。 | The toner cartridge is dirty or damaged.
| 清洁扫描仪。 | Clean the scanner.
| 打印机问题 | Problems with the Printer
| 打印机不打印 | The printer does not work
| 设备电源未正确连接。 | Power cord of the device is not properly connected.
| 计算机与打印机之间的连接线未正确连接。 | The cable between the computer and the printer is not connected properly.
| 打印端口指定错误。 | Error in specifying the print port.
| 打印机处于脱机状态，勾选了“脱机使用打印机”。 | The printer is offline and User Guide of Printer is checked.
| 打印机内部错误未恢复，如卡纸，缺纸等。 | The printer has not recovered from an internal error, such as a paper jam, paper empty, etc.
| 打印机驱动程序安装不正确。 | Driver program of printer is not installed correctly.
| 液晶屏提示错误信息。 | The LCD screen prompts error messages.
| 确保正确连接电源线。 | Ensure proper connection of the power cord.
| 断开打印机线缆连接，然后重新连接。 | Please disconnect the printer cable and then connect it again.
| 检查Windows打印机设置，确保打印作业发送到正确的端口。 | Please check printer settings of the Windows to make sure the printing job could be sent to the correct port.
| 如果计算机有多个端口，请确认产品连接到正确的端口。 | If the computer is equipped with several ports, please be sure to connect the printer to the correct port.
| 请确保打印机处于正常联机状态。 | Please make sure the printer is online without any abnormality.
| 请排除错误使打印机恢复正常状态。 | Please remove errors to make the printer return to normal.
| 卸载然后重新安装打印机的驱动程序。 | Please uninstall and then reinstall the printer driver.
| 联机打印无反应 | Online printing does not work
| 打印机内部故障。 | Printer internal failure.
| 扫描问题 | Problems in scanning
| 扫描出错 | Scanning error
| 设备数据连接线未正确连接。 | Data cable of the device is not properly connected.
| 扫描驱动程序未正确安装。 | The scan driver is installed incorrectly.
| 确保正确连接数据线。 | Ensure proper connection of the data cable.
| 重新安装扫描驱动程序。 | Reinstall the scan driver.
| 纸张处理问题 | Problems with Paper Handling
| 打印不进纸 | Paper feed failure
| 未正确放置打印纸张 | The printer paper isn't put properly
| 请正确安装打印介质，如果使用特殊打印介质打印，请使用手动进纸盒打印 | Please install printing medium correctly; please print with manual feed tray if special printing medium is used to print
| 打印介质超出了使用规格范围 | The print media is beyond the usage specification range
| 请使用规格范围内的打印介质 | Please use the print media within the specification range
| 搓纸辊脏污 | The pickup roller is dirty
| 清洁搓纸辊 | Please clean the pickup roller
| 纸盒中的纸张过多 | Too many papers in paper tray
从纸盒中取出多余的纸张，如果在特殊打印介质上打印，请使用手动进纸盒
| 卡纸 | Paper Jam
确保使用符合规格的纸张。如果在特殊打印介质上打印，请使用手动进纸盒
| 进纸通道有异物 | There is foreign matter in the feed channel
| 清洁进纸通道 | Clean the paper path
| 内部部件故障 | Internal parts failure
| 打印多页进纸 | Print multipage feed
| 打印介质含静电量过大 | Excessive static electricity on the print media
| 将打印介质重新分离，可以消除部分静电。建议使用推荐打印介质 | Re-separate the print media to eliminate some static electricity. It is suggested that you use the recommended print media
| 打印介质受潮或者粘合在一起 | The print media is damp or sticks together
| 请重新将打印介质分离或使用更好的干燥打印介质 | Separate the print media or use better quality and dry print media
| 如果问题依旧，请联系客服中心。 | If the trouble still can not be shooted after the above operations, please contact Pantum Customer Service.
| 图像缺陷 | Image Defects
| 打印发白或偏淡 | The printout is whitish or light
| 打印介质不符合使用规格，例如介质受潮或太粗糙 | The print media does not meet the usage specifications, for example the media is damp or too rough
| 打印程序中分辨率设置过低，浓度设置过低，或勾选了省墨模式 | The resolution in the print program is set too low, concentration setting is too low, or toner saving mode is ticked
| 设置程序中的打印分辨率，浓度设置，或取消勾选省墨模式 | Set the resolution and concentration setting of program, or cancel ticking the save toner mode
| 粉盒损坏 | Toner cartridge is damaged
| 建议更换原装粉盒 | It is suggested to replace the original toner cartridge
| 碳粉不足 | Toner is low
| 粉墨斑点 | Toner spots
| 粉盒脏污或漏粉 | Dirty toner cartridge or toner leakage
| 使用了不符合使用规格的打印介质，例如介质受潮或太粗糙 | The print media that does not meet usage specification is used. For example, the media is damp or too rough
| 进纸通道脏污 | The paper path is dirty
| 清洁玻璃稿台 | Clean the platen glass
| 如果复印扫描时出现粉墨斑点，可能是玻璃稿台脏污 | If toner spots appear when copying and scanning, the platen glass may be dirty
| 扫描仪脏污或损坏 | The scanner is dirty or damaged
| 白点 | White spots
| 粉盒内部损坏 | Inner damage of toner cartridge
| 机器内部激光器反光玻璃脏污 | The reflective glass of the laser inside the printer is dirty
| 清洁LSU镜片 | Please clean the LSU lens
| 碳粉脱落 | Toner comes off
| 请使用规格范围内的打印介质，特殊介质请使用手动进纸盒进行打印 | Please use printing medium within the specification scope, and use manual feed tray for printing in case of special medium
| 设置打印纸张介质与放置纸张介质不一致 | The printing paper medium set and paper medium placed are not consistent
| 请使用相对应的纸张介质进行打印 | Please print with corresponding paper medium
| 机器内部脏污 | The inside of the printer is dirty
| 清洁机器内部 | Clean the inside of the printer
| 机器内部部件损坏 | The parts inside the printer are damaged
| 黑色竖条 | Black vertical stripes
| 粉盒脏污 | Dirty toner cartridge
| 清洁或更换新粉盒 | Clean or replace toner cartridge
| 粉盒内部部件损坏 | Damaged inner parts of toner cartridge
| 清洁机器背部激光器反光玻璃 | Clean the mirror of the laser at the back of the printer
| 清洁打印机背部进纸通道 | Clean the feed path of printer
| 清洁扫描仪或玻璃稿台 | Clean the scanner or the platen glass
| 如果复印或扫描时出现黑色竖条，可能是扫描仪或者玻璃稿台脏污 | If black vertical stripes appear when copying or scanning, the scanner or the platen glass may be dirty
| 请通过“打印清洁定影页”功能清洁打印机定影单元。如何打印，请参阅“打印清洁定影页” | Please use the “Clean & Fix” function to clean the fuser unit of the printer.For how to print, see “Print a Page for Clean & Fix”
| 扫描仪发光灯管有污迹 | Scanner Light bulb has smudges
| 黑色背景（底灰） | Black background(gray background)
| 清洁机器内部进纸通道 | Clean the paper path inside the printer
| 请盖好原稿盖板后，再进行复印扫描 | Please close the cover on the manuscript, and then carry out copying and scanning
| 打印机内部转印电压异常 | The transfer voltage inside the printer is abnormal
| 扫描曝光 | Scanning exposure
| 如果复印或扫描时出现黑色背景或底灰，可能是玻璃稿台脏污 | If black background or gray background appears when copying and scanning, the platen glass may be dirty
| 出现周期性痕迹 | Cyclical traces appear
| 请联系客服中心维修更换新的定影组件 | Please contact customer services center to replace to a new fuser assembly
| 定影组件损坏 | The fuser component is damaged
| 页面歪斜 | Skewed pages
| 确保正确放置打印纸张 | Make sure the print paper is placed correctly
| 机器进纸通道脏污 | The feed channel of the printer is dirty
| 皱纸 | Wrinkled paper
| 打印介质不符合使用规格 | The print media does not meet the usage specification
| 请使用规格范围内的打印介质进行打印 | Please use print media within the specification range
| 背面脏污 | The back of the printout is dirty
| 机器内部转印辊脏污 | The transfer roller inside the printer is dirty
| 清洁机器内部转印部件 | Clean the internal transfer part of the printer
| 打印全黑版 | Whole page dark
| 未正确安装粉盒 | Toner cartridge is improperly installed
| 确保正确安装粉盒 | Install ink cartridge correctly
| 机器内部充电异常，未给粉盒充电 | Abnormal internal charging of machine or the toner cartridge is not charged
| 如果复印扫描时出现全黑版图像时，可能是扫描曝光，原稿盖板未盖上 | If all-black image appear when copying and scanning, maybe it is scanning exposure, and the cover on the manuscript is not properly closed
| 碳粉晕开 | The toner does not adhere to the paper
| 水平条纹 | Horizontal stripes
| 粉盒未正确安装 | The toner cartridge is not installed correctly
| 粉盒可能损坏 | The toner cartridge may be damaged
| 上述故障可采用清洁或更换新粉盒等方法来改善。如果问题依旧，请联系客服中心 | Failures above can be improved by cleaning or replacing toner cartridge. Please contact customer services center if the problem can still not be solved
| 传真故障 | Fax faults
| 电话线路或连接故障 | Telephone line or connection fault
| 听不到拨号音 | The dialing tone cannot be heard
| 拿起听筒，如果听不到拨号音，请检查传真设备及墙上插座上的所有电话线路的连接情况 | If you cannot hear the dialing tone after picking up the receiver, please check the connection of all telephone lines between the fax and the wall-mounted socket
| 用另一条线路上的电话测试一下墙上插座，如果墙上插座没有拨号音，请检查通讯线路 | Use the telephone connecting another line to test the wall-mounted socket; if there is no dialing tone, please check the communication line
| 传真呼叫时不自动应答 | The printer cannot response in a fax call automatically
| 确保接收模式设置的不是“电话模式”。 （请参阅第10.3.2章选择接收模式为“传真模式”） | Make sure it is not the "Telephone Mode" as the receiving mode. (Please see Chapter 10.3.2 to set the receiving mode as "Fax Mode".)
| 接收传真故障 | Fax receiving fault
| 不能接收传真 | The fax cannot be received
| 确保传真设备已设置了正确的接收模式。（请参阅第10.3.2章上的选择接收模式） | Make sure the fax is set with the correct receiving mode. (Please see Chapter 10.3.2 to select the receiving mode.)
| 如果电话线路有干扰，请试着将兼容性设置为VoIP。（请参阅第10.3.3章的兼容性设置） | If the telephone line is interfered, please try to set it as VoIP in compatibility. (For compatibility setting, please see Chapter 10.3.3)
| 收到的传真中有空白，或者质量欠佳 | The fax received is somewhat blank or of poor quality
| 发送传真的传真机可能有故障 | The fax sending faxes may have a fault
| 电话线噪音可能导致线路故障 | The telephone line may have a fault due to noise
| 通过复印检查机器 | Check the printer through copy
| 粉盒已经达到其预计的粉盒寿命。更换粉盒（请参见第13.2.2章上的“更换粉盒”） | The toner cartridge comes to the end of its expected service life. Please replace it. (Please see Chapter 13.2.2 "Replace the Toner Cartridge".)
| 接收成功但不打印 | The fax is well received but cannot be printed
| 确定是否粉量低，更换粉盒进行打印 | Check if the toner in cartridge has run low. Replace with a new toner cartridge and then print
| 在接收设置中，将“粉量低继续打印”设置为开启 | Find out the option of " Low in Toner, Continue to Print" among receiving setting options and then set it as On
| 处理外来呼叫 | An external call is being handled
| 如果电话模式下，请按启动键，并立即挂起 | If the Telephone mode adopted, please press Startup and then pick up the receiver immediately
| 如果在分机上接电话，按三个数字的传真接收代码（默认设置*90）。当传真设备应答时，请挂断电话 | If answering the call with the extension telephone, please input the 3-digit fax receiving code (*90 by default). When the fax begins to response, please hang up
| 发送传真故障 | Fax sending fault
| 不能拨号 | The dialing fails to be done
| 检查电源线的连接情况 | Please check the connection of power cable
| 检查电话线路连接情况 | Please check the connection of telephone line
| 更改（音频/ 脉冲）设置。请根据电话线路支持的拨号方式，在传真发送设置中进行设置 | Change the (audio/pulse) settings. Please set in the fax sending menu with the dialing way supported for telephone line
| 传输文件的质量差 | The printer is poor in transmitting files
| 复印一份原稿以检查传真设备的扫描仪工作是否正常 | Make one copy of original to check if the fax scanner could work normally
| 更改较高分辨率进行传输 | Transmit with a higher resolution
| 传真确认报告打印“通讯失败” | A prompt of "Communication Failure" appears in printing the fax confirmation report
| 电话线路上可能有临时噪音或静电干扰。再次发送传真 | The telephone line may suffer from temporary noise or electrostatic interference. Please send the fax again
| 尝试将兼容性设置为VoIP后，再次进行发送。（请参阅第10.3.3章的兼容性设置） | Please try to set as VoIP in compatibility and then send again. (Please see Chapter 10.3.3 for compatibility setting.)
| 如果问题依旧，请检查电话线路 | If the problem still occurs, please check the telephone line
| 产品规格 | Product Specifications
| 不同型号不同功能的打印机，规格数值略有差异，不同区域国家的产品规格也存在差异 | Specification values vary slightly from printers with different models with different functions ,and product specifications vary from different countries and regions
| 数值基于初始数据，有关更多最新规格信息，请访问：www.pantum.com | These values are based on the initial data. For more information about the latest specifications, please visit: www.pantum.com
| 规格总述 | Overview of the Specifications
| 产品尺寸 （长*宽*高） | Product Size(W*D*H)
416mm*365mm*370mm
| 打印机重量（含粉盒、鼓组件和不含包装） | Printer weight (including toner cartridge, drum unit; excluding packaging)
| 约12.5kg | About 12.5kg
| 打印机重量（含粉盒、鼓组件和包装） | Weight of printer (including cartridge, drum and package)
| 约14.7kg | About 14.7kg
| 触摸屏 | Touch screen
| 尺寸：3.5寸电容屏 | Dimension: 3.5" capacitive touch screen
| 分辨率：320*480，RGB565 | Resolution: 320*480, RGB565
| 打印环境 | Print Environment
| 最佳打印温度范围：10-32℃ | Optimal Printing Temp Range: 10-32℃
| 打印湿度范围：20%RH~80%RH | Print humidity range:20%RH~80%RH
| 电源电压 | Power Voltage
| 110V Model：AC100~127V,50Hz/60Hz,14A | 110V Model: AC100~127V, 50Hz/60Hz,14A
| 220V Model：AC220~240V,50Hz/60Hz,7A | 220V Model: AC220~240V, 50Hz/60Hz,7A
| 噪音（声压级） | Noise (acoustic pressure level)
| 打印/扫描：≤54dB(A) | Print/scan: ≤54dB(A)
| 复印：≤57dB(A) | Copy: ≤57dB(A)
| 待机：≤30dB(A) | Standby: ≤30dB(A)
| 静音模式：≤46dB(A) | Mute mode: ≤46 dB (A)
| 进入网络待机时间 | Enter network standby time:
| 1分钟 | 1 minutes
| 功耗 | Power Consumption
| 打印：平均≤650W | Print: Average ≤650W
| 待机：≤60W | Standby: ≤60W
| 休眠：≤1W | Sleep: ≤1W
| 网络待机：Wi-Fi＜5W；非Wi-Fi＜2W | Network standby: Wi-Fi＜5W;Non-Wi-Fi＜2W
| TEC：符合EnergyStar要求及中国能效等级 | TEC: conforming to requirements of EnergyStar and Chinese energy efficency rating
| 操作系统 | Operating System
| Microsoft Windows XP/ Windows Vista/ Windows 7/ Windows 8/ Windows 8.1/ Windows 10/ Windows Server 2003/ Windows Server 2008/ Windows Server 2012（32/64 位） | Microsoft Windows XP/ Windows Vista/ Windows 7/ Windows 8/ Windows 8.1/ Windows 10/ Windows Server 2003/ Windows Server 2008/ Windows Server 2012（32/64Bit）
macOS 10.8/10.9/10.10/10.11/10.12/10.13/10.14/10.15
| Linux (Ubuntu 14.04/16.04/18.04（32/64 位）；Debian 10.0；Redhat 8.0.0；Astra Linux Special Edition V1.6；Centos 7（32/64 位）) | Linux (Ubuntu 14.04/16.04/18.04（32/64 Bit）；Debian 10.0；Redhat 8.0.0；Astra Linux Special Edition V1.6；Centos 7（32/64 Bit）)
iOS 7.0-13.0
Android 5.1-10.0
| 通信接口 | Communication interface
USB 2.0(High Speed)
| 有线网络：IEEE 802.3 10/100/1000Base-Tx | Wired network: IEEE 802.3 10/100/1000Base-Tx
| 无线Wi-Fi(2.4G/5G)：IEEE 802.11a/b/g/n/ac(支持WPS) | Wi-Fi (2.4G/5G): IEEE 802.11a/b/g/n/ac (support WPS)
| 频段 | Frequency Band
Wi-Fi 2.4GHz : 2400MHz – 2483.5MHz
Wi-Fi 5.1GHz : 5150MHz - 5350MHz
Wi-Fi 5.8GHz : 5725MHz - 5850MHz
| 最大发射功率（仅适用于出口至欧盟地区的产品） | Maximum output power (Declaration for EU Compliance)
WLAN 2.4GHz : 19.00dBm EIRP
WLAN 5GHz : 17.00dBm EIRP
WLAN 5.8GHz : 13.50dBm EIRP
| 打印规格 | Print Specifications
| 打印速度 | Print Speed
40ppm(A4)/42ppm(Letter)
| 首页打印时间 | Print Time of First Page
| ≤6.9S | ≤6.9sec
| 打印语言 | Print Language
PDL
| 复印规格 | Copy Specifications
| 复印速度 | Copy Speed
40cpm(A4)/42cpm(Letter)
| 首页复印时间 | FCOT
| Flatbed<10S | Flatbed <10 seconds
| ADF<11S | ADF <11 seconds
| 连续最大复印页数 | Maximum Pages for Successive Print
| 99页 | 99 pages
| 缩放率 | Zoom Ratio
25%~400%
| 其他复印功能 | Other Copy Functions
| ID复印，票据复印，多合一复印，克隆复印、 | ID copy, bill copy, multi-in-one copy, clone copy,
| 海报复印、逐份复印、水印复印 | Poster Copy, Collated Copy, Watermark Copy
| 扫描规格 | Scan Specifications
| 扫描类型 | Scan Type
Flatbed + ADF
| 扫描速度 | Scanning speed
| 单面：24ipm | Single-sided: 24ipm
| 双面：48ipm | Duplex: 48ipm
| 最大扫描尺寸 | Maximum Scan Size
| Flatbed：216×297mm | Flatbed: 216×297mm
ADF：216*356mm
| 彩色扫描 | Chromoscan
| 是 | Yes
| 扫描输出功能 | Scan Output Function
| 扫描到E-mail、PC、FTP、SMB、U盘 | Scan to E-mail, PC, FTP, SMB and USB
| 传真规格 | Fax specification
| 传真类型 | Fax Type
| 黑白 | Black-and-white
| 调制解调器速度 | Modem Speed
33.6Kbps
| 传真内存 | Fax Memory
| 650页 | 650 pages
| 编码方式 | Encoding
MH/MR/MMR/JBIG
| 兼容性 | Compatibility
ITU-T sg3/ECM
| 分辨率 | Resolution
| 标准、精细、超精细、照片 | Standard, fine, super fine, picture
| 其他传真功能 | Other Fax Functions
| 传真自动识别、PC-FAX（发送）、垃圾传真过滤、多址发送、接收转发、速拨号、组拨号、延迟发送、自动重拨、自动接收、自动缩小、移动传真 | Auto Fax Recognition , PPC-FAX (Send), Fax Filtering, Group Sending, Fax Forwarding, Speed Dial, Group Dial, Delay Sending, Auto Redial, Auto Receive, Auto Shrink, Mobile Fax
| 使用环境 | Environment
PSTN、PABX、VOIP